## Sheet1
axial coordinate | x coordinate | y coordinate | mix_temperature | abs_pressure | water_fraction | gas_viscosity | gas_fraction | gas_vol_frate | gas_density | oil_viscosity | oil_fraction | oil_vol_frate | oil_density | water_viscosity | water_vol_frate | water_density | water_in_oil_viscosity | water_in_oil_density | water_in_oil_vol_frate | water_in_gas_viscosity | water_in_gas_density | water_in_gas_vol_frate | diameters | x | Oil Flow Rate (m³/d) | Gas Flow Rate (m³/d) | Water Flow Rate (m³/d) | Total Flow Rate (m³/d) | pressure (atm) | temperature (°C) | hydraulic diameter | Corrosion rate NORSOK | Corrosion rate Waard | Corrosion rate NORSOK skin corrected | Corrosion rate Waard skin corrected | J | L | NORSOK WSS | NORSOK Mixture Velocity | NORSOK Mixture Density | NORSOK Mixture Reynolds | Erosion Risk | Erosion Rate | SI | pH | SI_CO2 | SI_Anhydrite | SI_Aragonite | SI_Barite | SI_Celestite | SI_Dolomite | SI_Halite | SI_Hematite | CO2_partial_pressure | CaCO3 | Calcium | Carbonate | CO2 | Bicarbonate | Ba2plus | Fe2plus | Mg2plus | BaCO3 | CaSO4 | MgCO3 | SrCO3
7415.2469 | 2806.98 | 5240.9252 | 72.3019 | 15568358.1451 | 2.7943e-05 | 2.4751e-05 | 0.52641 | 0.12802 | 232.2005 | 0.0018364 | 0.47357 | 0.097256 | 761.9043 | 0.00039524 | 5.7323e-06 | 983.1582 | 0.00039524 | 983.1582 | 2.0538e-09 | 0.00039524 | 983.1582 | 2.4289e-09 | 8 | 2806.98 | 8402.9612 | 11060.9216 | 0.49527 | 19464.3781 | 15774638.8905 | 72.3019 | 8 | 51.7746 | 41.348 | 17.4889 | 13.9669 | 8.3677e-08 | 0.001921 | 44.5837 | 7.3411 | 266.3018 | 22338.3602 | Low | 0.81835 | 0.061875 | 5.1709 | -4.9384e-10 | -0.78414 | -0.088832 | -0.16266 | -1.2178 | 0.12857 | -1.7434 | -5.3363 | 15.7746 | 0.0075265 | 27.4749 | 0.0033639 | 143.9454 | 27.3037 | 0.0047095 | 1e-13 | 4.6801 | 1.7858e-07 | 0.39131 | 0.00037485 | 9.5441e-05
7390.2456 | 2781.98 | 5241.1752 | 72.3019 | 15585191.0399 | 2.7943e-05 | 2.4774e-05 | 0.52641 | 0.12785 | 232.5022 | 0.0018348 | 0.47357 | 0.09726 | 761.8772 | 0.00039525 | 5.7322e-06 | 983.1654 | 0.00039525 | 983.1654 | 2.0538e-09 | 0.00039525 | 983.1654 | 2.4289e-09 | 8 | 2781.98 | 8403.2603 | 11046.5719 | 0.49526 | 19450.3274 | 15791694.8212 | 72.3019 | 8 | 51.7879 | 41.3688 | 17.4821 | 13.9649 | 8.3597e-08 | 0.0019206 | 44.5283 | 7.3357 | 266.3677 | 22339.9469 | Low | 0.81785 | 0.061468 | 5.1705 | -4.9248e-10 | -0.78413 | -0.089239 | -0.16266 | -1.2178 | 0.12776 | -1.7434 | -5.3355 | 15.7917 | 0.0075211 | 27.4743 | 0.0033612 | 144.1017 | 27.3036 | 0.0047095 | 1e-13 | 4.68 | 1.7845e-07 | 0.39133 | 0.00037457 | 9.5369e-05
7365.2444 | 2756.98 | 5241.4252 | 72.3184 | 15601509.794 | 2.7138e-05 | 2.4796e-05 | 0.53809 | 0.10983 | 232.7735 | 0.0018333 | 0.46188 | 0.097273 | 761.8452 | 0.00039517 | 5.709e-06 | 983.1629 | 0.00039517 | 983.1629 | 2.1901e-09 | 0.00039517 | 983.1629 | 2.4636e-09 | 8 | 2756.98 | 8404.4153 | 9489.3465 | 0.49326 | 17894.255 | 15808229.7988 | 72.3184 | 8 | 50.5657 | 40.7659 | 17.0458 | 13.7422 | 8.086e-08 | 0.0020173 | 37.6983 | 6.7376 | 265.456 | 21733.8719 | Low | 0.74989 | 0.0613 | 5.1702 | -4.9111e-10 | -0.784 | -0.089406 | -0.16286 | -1.2178 | 0.12751 | -1.7434 | -5.3363 | 15.8082 | 0.0075184 | 27.4716 | 0.0033593 | 144.2154 | 27.3031 | 0.004709 | 1e-13 | 4.6798 | 1.7838e-07 | 0.39132 | 0.0003744 | 9.5328e-05
7340.2431 | 2731.98 | 5241.6752 | 72.3377 | 15624897.8235 | 2.4949e-05 | 2.4828e-05 | 0.5738 | 0.068901 | 233.1678 | 0.0018312 | 0.42617 | 0.097302 | 761.8009 | 0.00039507 | 5.69e-06 | 983.1618 | 0.00039507 | 983.1618 | 2.2832e-09 | 0.00039507 | 983.1618 | 2.5781e-09 | 8 | 2731.98 | 8406.9274 | 5953.0129 | 0.49162 | 14360.432 | 15831927.7197 | 72.3377 | 8 | 47.0713 | 39.0042 | 15.8394 | 13.1248 | 7.4033e-08 | 0.0022944 | 22.982 | 5.3792 | 249.0518 | 20158.3394 | Low | 0.5799 | 0.061 | 5.1697 | -4.8915e-10 | -0.78384 | -0.089705 | -0.16309 | -1.2178 | 0.12702 | -1.7434 | -5.337 | 15.8319 | 0.0075138 | 27.4682 | 0.0033564 | 144.3883 | 27.3025 | 0.0047083 | 1e-13 | 4.6794 | 1.7826e-07 | 0.39131 | 0.00037412 | 9.5262e-05
7315.2419 | 2706.98 | 5241.9252 | 72.4803 | 15757882.3857 | 2.5561e-05 | 2.5005e-05 | 0.5607 | 3.2769e-05 | 235.3652 | 0.001819 | 0.43927 | 0.097384 | 761.5373 | 0.00039435 | 5.6612e-06 | 983.137 | 0.00039435 | 983.137 | 2.2169e-09 | 0.00039435 | 983.137 | 2.2315e-09 | 8 | 2706.98 | 8414.0189 | 2.8313 | 0.48913 | 8417.3393 | 15966674.3273 | 72.4803 | 8 | 30.3646 | 34.1702 | 10.0989 | 11.3646 | 5.3086e-08 | 0.0027753 | 1.1122 | 3.0942 | 28.9133 | 8421.8361 | Low | 0.11365 | 0.059747 | 5.1673 | -4.7794e-10 | -0.78267 | -0.090953 | -0.1648 | -1.2178 | 0.1253 | -1.7435 | -5.3444 | 15.9667 | 0.0074929 | 27.4446 | 0.0033408 | 145.2964 | 27.2983 | 0.0047035 | 1e-13 | 4.677 | 1.777e-07 | 0.39122 | 0.00037275 | 9.4943e-05
7285.2419 | 2706.98 | 5211.9252 | 72.7138 | 15917961.7349 | 2.5554e-05 | 2.522e-05 | 0.55741 | 2.8127e-05 | 237.929 | 0.001805 | 0.44256 | 0.097479 | 761.2061 | 0.00039316 | 5.6234e-06 | 983.0716 | 0.00039316 | 983.0716 | 2.2026e-09 | 0.00039316 | 983.0716 | 2.2031e-09 | 8 | 2706.98 | 8422.1883 | 2.4302 | 0.48586 | 8425.1044 | 16128874.7279 | 72.7138 | 8 | 30.474 | 34.5126 | 9.9658 | 11.2866 | 5.306e-08 | 0.0027741 | 1.1103 | 3.097 | 28.872 | 8487.4519 | Low | 0.11368 | 0.05909 | 5.1647 | -4.6424e-10 | -0.78079 | -0.091603 | -0.16759 | -1.2177 | 0.12527 | -1.7437 | -5.3593 | 16.1289 | 0.0074772 | 27.4081 | 0.0033245 | 146.2476 | 27.292 | 0.0046956 | 1e-13 | 4.6735 | 1.7725e-07 | 0.391 | 0.00037146 | 9.4666e-05
7261.077 | 2703.9723 | 5187.9483 | 72.9196 | 16047437.6711 | 2.5568e-05 | 2.5397e-05 | 0.55479 | 2.3148e-05 | 239.9855 | 0.0017942 | 0.44518 | 0.097555 | 760.9374 | 0.00039215 | 5.5977e-06 | 983.0074 | 0.00039215 | 983.0074 | 2.1914e-09 | 0.00039215 | 983.0074 | 2.1918e-09 | 8 | 2703.9723 | 8428.7837 | 2 | 0.48364 | 8431.2674 | 16260066.2203 | 72.9196 | 8 | 30.5598 | 34.7996 | 9.8514 | 11.2182 | 5.3053e-08 | 0.0027739 | 1.1084 | 3.0993 | 28.8278 | 8537.2856 | Low | 0.11367 | 0.058791 | 5.1627 | -4.5311e-10 | -0.77914 | -0.091896 | -0.17003 | -1.2176 | 0.1258 | -1.7439 | -5.3731 | 16.2601 | 0.0074672 | 27.3764 | 0.0033119 | 146.9784 | 27.2865 | 0.0046885 | 1e-13 | 4.6705 | 1.7694e-07 | 0.39081 | 0.00037052 | 9.4471e-05
7236.9122 | 2700.9646 | 5163.9714 | 73.1118 | 16177365.4056 | 2.561e-05 | 2.5574e-05 | 0.55223 | 1.6181e-05 | 242.0622 | 0.0017833 | 0.44774 | 0.097625 | 760.6727 | 0.0003912 | 5.5788e-06 | 982.9512 | 0.0003912 | 982.9512 | 2.1804e-09 | 0.0003912 | 982.9512 | 2.1808e-09 | 8 | 2700.9646 | 8434.8071 | 1.3981 | 0.48201 | 8436.6872 | 16391715.4973 | 73.1118 | 8 | 30.6427 | 35.0799 | 9.7437 | 11.1546 | 5.3026e-08 | 0.0027726 | 1.1058 | 3.1013 | 28.7671 | 8584.5725 | Low | 0.11363 | 0.058295 | 5.1606 | -4.4199e-10 | -0.77759 | -0.092387 | -0.17232 | -1.2175 | 0.12586 | -1.7441 | -5.3854 | 16.3917 | 0.0074549 | 27.3465 | 0.0032988 | 147.7444 | 27.2812 | 0.004682 | 1e-13 | 4.6677 | 1.7658e-07 | 0.39063 | 0.00036949 | 9.4251e-05
7212.7474 | 2697.9569 | 5139.9945 | 73.3045 | 16307735.6715 | 2.5586e-05 | 2.5751e-05 | 0.54967 | 7.8615e-06 | 244.1405 | 0.0017723 | 0.45031 | 0.097696 | 760.407 | 0.00039026 | 5.5461e-06 | 982.895 | 0.00039026 | 982.895 | 2.1695e-09 | 0.00039026 | 982.895 | 2.1699e-09 | 8 | 2697.9569 | 8440.9762 | 0.67924 | 0.47918 | 8442.1346 | 16523813.1691 | 73.3045 | 8 | 30.7234 | 35.362 | 9.6365 | 11.0914 | 5.2996e-08 | 0.0027713 | 1.1029 | 3.1032 | 28.6948 | 8630.8265 | Low | 0.11356 | 0.057794 | 5.1585 | -4.3083e-10 | -0.77604 | -0.092882 | -0.17462 | -1.2174 | 0.12592 | -1.7442 | -5.3978 | 16.5238 | 0.0074425 | 27.3165 | 0.0032855 | 148.5136 | 27.276 | 0.0046755 | 1e-13 | 4.6648 | 1.7621e-07 | 0.39046 | 0.00036845 | 9.403e-05
7188.5825 | 2694.9492 | 5116.0175 | 73.4968 | 16438563.8487 | 2.5563e-05 | 2.5929e-05 | 0.54711 | 6.5975e-06 | 246.2218 | 0.0017613 | 0.45286 | 0.097768 | 760.1408 | 0.00038932 | 5.514e-06 | 982.8392 | 0.00038932 | 982.8392 | 2.1589e-09 | 0.00038932 | 982.8392 | 2.1591e-09 | 8 | 2694.9492 | 8447.1695 | 0.57002 | 0.47641 | 8448.216 | 16656374.8197 | 73.4968 | 8 | 30.8122 | 35.6464 | 9.5334 | 11.0291 | 5.2978e-08 | 0.0027704 | 1.102 | 3.1055 | 28.6824 | 8688.5635 | Low | 0.11361 | 0.057277 | 5.1564 | -4.1963e-10 | -0.77449 | -0.093393 | -0.17691 | -1.2173 | 0.12594 | -1.7444 | -5.4102 | 16.6564 | 0.0074299 | 27.2865 | 0.0032722 | 149.2877 | 27.2708 | 0.0046689 | 1e-13 | 4.6619 | 1.7584e-07 | 0.39028 | 0.00036741 | 9.3806e-05
7164.4177 | 2691.9415 | 5092.0406 | 73.6937 | 16583778.3349 | 2.5574e-05 | 2.6136e-05 | 0.54432 | 9.1697e-06 | 248.5542 | 0.0017502 | 0.45566 | 0.097842 | 759.8638 | 0.00038835 | 5.4862e-06 | 982.7868 | 0.00038835 | 982.7868 | 2.1473e-09 | 0.00038835 | 982.7868 | 2.1475e-09 | 8 | 2691.9415 | 8453.5218 | 0.79227 | 0.47401 | 8454.7881 | 16803513.3978 | 73.6937 | 8 | 30.9155 | 35.9536 | 9.4293 | 10.966 | 5.2941e-08 | 0.0027684 | 1.1022 | 3.1079 | 28.7028 | 8754.0174 | Low | 0.11374 | 0.056475 | 5.154 | -4.0725e-10 | -0.77289 | -0.094189 | -0.17926 | -1.2172 | 0.12542 | -1.7445 | -5.4223 | 16.8035 | 0.0074134 | 27.2554 | 0.0032568 | 150.185 | 27.2653 | 0.0046622 | 1e-13 | 4.6589 | 1.7538e-07 | 0.39011 | 0.00036615 | 9.3529e-05
7140.2529 | 2688.9338 | 5068.0637 | 73.8814 | 16715515.1369 | 2.5538e-05 | 2.6322e-05 | 0.5418 | 1.2901e-05 | 250.652 | 0.00174 | 0.45817 | 0.09791 | 759.6093 | 0.00038743 | 5.4522e-06 | 982.734 | 0.00038743 | 982.734 | 2.137e-09 | 0.00038743 | 982.734 | 2.1373e-09 | 8 | 2688.9338 | 8459.4248 | 1.1147 | 0.47107 | 8461.0105 | 16936995.7125 | 73.8814 | 8 | 31.0099 | 36.2388 | 9.3325 | 10.9062 | 5.2919e-08 | 0.0027672 | 1.1029 | 3.1102 | 28.7329 | 8816.3282 | Low | 0.11389 | 0.055874 | 5.1518 | -3.9599e-10 | -0.77138 | -0.094785 | -0.18149 | -1.2171 | 0.12524 | -1.7447 | -5.4341 | 16.937 | 0.0073998 | 27.2259 | 0.0032432 | 150.978 | 27.2602 | 0.0046559 | 1e-13 | 4.6561 | 1.7499e-07 | 0.38995 | 0.00036507 | 9.3293e-05
7116.088 | 2685.9262 | 5044.0868 | 74.0676 | 16847687.2539 | 2.5499e-05 | 2.6509e-05 | 0.53932 | 1.3239e-05 | 252.7542 | 0.0017298 | 0.46065 | 0.097976 | 759.3545 | 0.00038652 | 5.4184e-06 | 982.6823 | 0.00038652 | 982.6823 | 2.1269e-09 | 0.00038652 | 982.6823 | 2.1272e-09 | 8 | 2685.9262 | 8465.1208 | 1.1438 | 0.46815 | 8466.7328 | 17070919.1101 | 74.0676 | 8 | 31.0996 | 36.524 | 9.2362 | 10.8472 | 5.2889e-08 | 0.0027656 | 1.1025 | 3.1123 | 28.7343 | 8874.2024 | Low | 0.11397 | 0.055241 | 5.1496 | -3.8471e-10 | -0.76988 | -0.095412 | -0.18371 | -1.217 | 0.125 | -1.7448 | -5.4458 | 17.0709 | 0.0073859 | 27.1967 | 0.0032295 | 151.7786 | 27.2551 | 0.0046495 | 1e-13 | 4.6532 | 1.7459e-07 | 0.38978 | 0.00036397 | 9.3053e-05
7091.9232 | 2682.9185 | 5020.1098 | 74.2538 | 16980287.0753 | 2.5455e-05 | 2.6695e-05 | 0.53685 | 1.4053e-05 | 254.8585 | 0.0017196 | 0.46312 | 0.098042 | 759.0989 | 0.00038561 | 5.384e-06 | 982.6308 | 0.00038561 | 982.6308 | 2.117e-09 | 0.00038561 | 982.6308 | 2.1173e-09 | 8 | 2682.9185 | 8470.8291 | 1.2142 | 0.46518 | 8472.5084 | 17205275.8791 | 74.2538 | 8 | 31.1894 | 36.8108 | 9.1411 | 10.7886 | 5.2859e-08 | 0.002764 | 1.1022 | 3.1144 | 28.7397 | 8933.7267 | Low | 0.11405 | 0.054596 | 5.1475 | -3.7339e-10 | -0.76837 | -0.096051 | -0.18593 | -1.217 | 0.12473 | -1.745 | -5.4575 | 17.2053 | 0.0073718 | 27.1674 | 0.0032157 | 152.5832 | 27.25 | 0.0046432 | 1e-13 | 4.6504 | 1.7418e-07 | 0.38962 | 0.00036286 | 9.2811e-05
7067.7584 | 2679.9108 | 4996.1329 | 74.4382 | 17113316.1887 | 2.5407e-05 | 2.6886e-05 | 0.53441 | 1.4058e-05 | 256.9686 | 0.0017098 | 0.46557 | 0.098106 | 758.8498 | 0.00038471 | 5.3496e-06 | 982.5805 | 0.00038471 | 982.5805 | 2.1072e-09 | 0.00038471 | 982.5805 | 2.1076e-09 | 8 | 2679.9108 | 8476.3491 | 1.2146 | 0.46221 | 8478.0259 | 17340067.6282 | 74.4382 | 8 | 31.278 | 37.0977 | 9.0475 | 10.731 | 5.2822e-08 | 0.002762 | 1.1017 | 3.1165 | 28.7383 | 8990.2309 | Low | 0.11413 | 0.053917 | 5.1453 | -3.6203e-10 | -0.76688 | -0.096724 | -0.18813 | -1.2169 | 0.12439 | -1.7452 | -5.469 | 17.3401 | 0.0073573 | 27.1384 | 0.0032017 | 153.3959 | 27.2449 | 0.0046369 | 1e-13 | 4.6476 | 1.7377e-07 | 0.38946 | 0.00036173 | 9.2564e-05
7043.5936 | 2676.9031 | 4972.156 | 74.6203 | 17246772.7505 | 2.5358e-05 | 2.7082e-05 | 0.53198 | 1.5914e-05 | 259.0925 | 0.0017003 | 0.46799 | 0.098168 | 758.6063 | 0.00038385 | 5.3153e-06 | 982.5303 | 0.00038385 | 982.5303 | 2.0977e-09 | 0.00038385 | 982.5303 | 2.098e-09 | 8 | 2676.9031 | 8481.678 | 1.375 | 0.45924 | 8483.5123 | 17475292.4895 | 74.6203 | 8 | 31.3685 | 37.3848 | 8.9567 | 10.6745 | 5.2782e-08 | 0.0027599 | 1.1017 | 3.1185 | 28.7526 | 9048.1785 | Low | 0.11423 | 0.053196 | 5.143 | -3.5066e-10 | -0.76541 | -0.09744 | -0.1903 | -1.2168 | 0.12394 | -1.7453 | -5.4802 | 17.4753 | 0.0073423 | 27.1096 | 0.0031876 | 154.2179 | 27.2399 | 0.0046308 | 1e-13 | 4.6448 | 1.7335e-07 | 0.3893 | 0.00036058 | 9.2311e-05
7019.4287 | 2673.8954 | 4948.1791 | 74.8017 | 17380655.3544 | 2.5307e-05 | 2.7278e-05 | 0.52958 | 2.5079e-05 | 261.2199 | 0.0016908 | 0.4704 | 0.098228 | 758.3624 | 0.000383 | 5.2807e-06 | 982.4807 | 0.000383 | 982.4807 | 2.0882e-09 | 0.000383 | 982.4807 | 2.0887e-09 | 8 | 2673.8954 | 8486.9344 | 2.1668 | 0.45625 | 8489.5575 | 17610949.0379 | 74.8017 | 8 | 31.4677 | 37.6738 | 8.8696 | 10.6189 | 5.2753e-08 | 0.0027581 | 1.104 | 3.1207 | 28.8291 | 9118.0774 | Low | 0.11446 | 0.052456 | 5.1408 | -3.3925e-10 | -0.76395 | -0.098174 | -0.19247 | -1.2167 | 0.12346 | -1.7455 | -5.4913 | 17.6109 | 0.007327 | 27.081 | 0.0031734 | 155.0453 | 27.2349 | 0.0046246 | 1e-13 | 4.642 | 1.7292e-07 | 0.38915 | 0.00035942 | 9.2055e-05
6995.2639 | 2670.8877 | 4924.2022 | 74.983 | 17514960.197 | 2.5346e-05 | 2.7473e-05 | 0.52718 | 2.2706e-05 | 263.3498 | 0.0016813 | 0.47279 | 0.09829 | 758.1177 | 0.00038215 | 5.0791e-06 | 982.4313 | 0.00038215 | 982.4313 | 2.0789e-09 | 0.00038215 | 982.4313 | 1.8823e-07 | 8 | 2670.8877 | 8492.2439 | 1.9618 | 0.43884 | 8494.6446 | 17747033.4196 | 74.983 | 8 | 31.5521 | 37.9629 | 8.7795 | 10.5633 | 5.2703e-08 | 0.0027556 | 1.1027 | 3.1226 | 28.8075 | 9171.2803 | Low | 0.11449 | 0.051703 | 5.1385 | -3.278e-10 | -0.76248 | -0.098921 | -0.19463 | -1.2166 | 0.12295 | -1.7456 | -5.5024 | 17.747 | 0.0073116 | 27.0523 | 0.0031592 | 155.877 | 27.2299 | 0.0046184 | 1e-13 | 4.6393 | 1.7248e-07 | 0.389 | 0.00035826 | 9.1798e-05
6971.0991 | 2667.88 | 4900.2252 | 75.1637 | 17649256.7874 | 2.5469e-05 | 2.7669e-05 | 0.52481 | 1.8821e-05 | 265.4751 | 0.0016718 | 0.47516 | 0.098352 | 757.8733 | 0.0003813 | 5.0239e-06 | 982.3823 | 0.0003813 | 982.3823 | 2.0699e-09 | 0.0003813 | 982.3823 | 2.4554e-07 | 8 | 2667.88 | 8497.5826 | 1.6262 | 0.43406 | 8499.6428 | 17883109.4399 | 75.1637 | 8 | 31.6339 | 38.2524 | 8.6902 | 10.5083 | 5.2651e-08 | 0.002753 | 1.101 | 3.1244 | 28.7731 | 9222.7883 | Low | 0.11449 | 0.050942 | 5.1363 | -3.1636e-10 | -0.76102 | -0.099676 | -0.19678 | -1.2166 | 0.12242 | -1.7458 | -5.5135 | 17.8831 | 0.0072961 | 27.0237 | 0.0031449 | 156.71 | 27.2249 | 0.0046123 | 1e-13 | 4.6365 | 1.7205e-07 | 0.38884 | 0.00035709 | 9.1539e-05
6946.4481 | 2664.1627 | 4875.8561 | 75.3433 | 17786676.6067 | 2.5592e-05 | 2.7877e-05 | 0.52243 | 2.2383e-05 | 267.6506 | 0.0016629 | 0.47755 | 0.09841 | 757.6374 | 0.00038046 | 5.1555e-06 | 982.3352 | 0.00038046 | 982.3352 | 2.0608e-09 | 0.00038046 | 982.3352 | 1.1591e-07 | 8 | 2664.1627 | 8502.6525 | 1.9339 | 0.44544 | 8505.0318 | 18022350.0717 | 75.3433 | 8 | 31.7267 | 38.5469 | 8.6045 | 10.4542 | 5.2599e-08 | 0.0027502 | 1.1016 | 3.1264 | 28.8021 | 9282.7644 | Low | 0.11462 | 0.050091 | 5.1339 | -3.0467e-10 | -0.75956 | -0.10052 | -0.19893 | -1.2165 | 0.12171 | -1.7459 | -5.5243 | 18.0224 | 0.0072795 | 26.9951 | 0.0031301 | 157.5744 | 27.2199 | 0.0046062 | 1e-13 | 4.6337 | 1.7158e-07 | 0.3887 | 0.00035586 | 9.1265e-05
6921.7971 | 2660.4455 | 4851.4871 | 75.5228 | 17924524.8975 | 2.5713e-05 | 2.8085e-05 | 0.52007 | 2.1765e-05 | 269.8287 | 0.0016539 | 0.4799 | 0.098467 | 757.4007 | 0.00037962 | 5.2149e-06 | 982.2884 | 0.00037962 | 982.2884 | 2.0518e-09 | 0.00037962 | 982.2884 | 5.8565e-08 | 8 | 2660.4455 | 8507.5446 | 1.8805 | 0.45057 | 8509.8757 | 18162024.8524 | 75.5228 | 8 | 31.8137 | 38.8421 | 8.5184 | 10.4004 | 5.2538e-08 | 0.002747 | 1.1009 | 3.1282 | 28.7955 | 9336.9503 | Low | 0.11467 | 0.049228 | 5.1316 | -2.9294e-10 | -0.75811 | -0.10138 | -0.20107 | -1.2164 | 0.12097 | -1.746 | -5.535 | 18.162 | 0.0072627 | 26.9665 | 0.0031152 | 158.4431 | 27.2149 | 0.0046001 | 1e-13 | 4.6309 | 1.7112e-07 | 0.38855 | 0.00035463 | 9.0989e-05
6897.1461 | 2656.7282 | 4827.118 | 75.7021 | 18062798.222 | 2.5838e-05 | 2.8292e-05 | 0.51773 | 2.1837e-05 | 272.0093 | 0.0016449 | 0.48224 | 0.098524 | 757.1633 | 0.00037878 | 5.2741e-06 | 982.2419 | 0.00037878 | 982.2419 | 2.043e-09 | 0.00037878 | 982.2419 | 2.0435e-09 | 8 | 2656.7282 | 8512.478 | 1.8867 | 0.45568 | 8514.8204 | 18302130.2985 | 75.7021 | 8 | 31.901 | 39.1388 | 8.4335 | 10.3469 | 5.2478e-08 | 0.0027439 | 1.1003 | 3.13 | 28.7948 | 9393.0829 | Low | 0.11473 | 0.048352 | 5.1292 | -2.8118e-10 | -0.75666 | -0.10225 | -0.20321 | -1.2163 | 0.1202 | -1.7462 | -5.5457 | 18.3021 | 0.0072457 | 26.9379 | 0.0031002 | 159.3161 | 27.2099 | 0.004594 | 1e-13 | 4.6281 | 1.7064e-07 | 0.3884 | 0.00035338 | 9.0711e-05
6872.4951 | 2653.0109 | 4802.7489 | 75.8813 | 18201492.9733 | 2.5822e-05 | 2.85e-05 | 0.5154 | 1.9894e-05 | 274.1925 | 0.0016358 | 0.48458 | 0.098582 | 756.9252 | 0.00037794 | 5.2486e-06 | 982.1956 | 0.00037794 | 982.1956 | 2.0344e-09 | 0.00037794 | 982.1956 | 2.0348e-09 | 8 | 2653.0109 | 8517.4445 | 1.7188 | 0.45348 | 8519.6168 | 18442662.7552 | 75.8813 | 8 | 31.9854 | 39.4367 | 8.3489 | 10.2939 | 5.2414e-08 | 0.0027406 | 1.0992 | 3.1318 | 28.777 | 9446.9898 | Low | 0.11476 | 0.047465 | 5.1268 | -2.6939e-10 | -0.75521 | -0.10313 | -0.20535 | -1.2162 | 0.11941 | -1.7463 | -5.5564 | 18.4427 | 0.0072286 | 26.9094 | 0.0030852 | 160.1933 | 27.2049 | 0.004588 | 1e-13 | 4.6253 | 1.7017e-07 | 0.38826 | 0.00035213 | 9.0431e-05
6847.8442 | 2649.2936 | 4778.3798 | 76.0583 | 18340608.0335 | 2.5914e-05 | 2.8713e-05 | 0.5131 | 2.5686e-05 | 276.3773 | 0.0016272 | 0.48688 | 0.098636 | 756.6952 | 0.00037711 | 5.2453e-06 | 982.1509 | 0.00037711 | 982.1509 | 2.0259e-09 | 0.00037711 | 982.1509 | 2.0264e-09 | 8 | 2649.2936 | 8522.1822 | 2.2193 | 0.4532 | 8524.8547 | 18583621.0899 | 76.0583 | 8 | 32.0794 | 39.7355 | 8.2687 | 10.2421 | 5.2356e-08 | 0.0027373 | 1.1004 | 3.1337 | 28.825 | 9510.5363 | Low | 0.11493 | 0.046537 | 5.1244 | -2.5757e-10 | -0.75377 | -0.10405 | -0.20747 | -1.2162 | 0.11853 | -1.7465 | -5.5669 | 18.5836 | 0.007211 | 26.8811 | 0.00307 | 161.0794 | 27.2 | 0.004582 | 1e-13 | 4.6226 | 1.6968e-07 | 0.38811 | 0.00035086 | 9.0145e-05
6823.1932 | 2645.5764 | 4754.0107 | 76.2332 | 18480140.2976 | 2.6004e-05 | 2.893e-05 | 0.51083 | 2.598e-05 | 278.5686 | 0.0016189 | 0.48915 | 0.098688 | 756.4699 | 0.0003763 | 5.2419e-06 | 982.1069 | 0.0003763 | 982.1069 | 2.0176e-09 | 0.0003763 | 982.1069 | 2.0181e-09 | 8 | 2645.5764 | 8526.6652 | 2.2447 | 0.4529 | 8529.3627 | 18725002.1566 | 76.2332 | 8 | 32.1659 | 40.0334 | 8.1882 | 10.191 | 5.2283e-08 | 0.0027335 | 1.0999 | 3.1354 | 28.8263 | 9564.463 | Low | 0.11499 | 0.04557 | 5.122 | -2.4572e-10 | -0.75235 | -0.10501 | -0.20956 | -1.2161 | 0.11755 | -1.7466 | -5.5771 | 18.725 | 0.0071929 | 26.853 | 0.0030547 | 161.9742 | 27.1951 | 0.004576 | 1e-13 | 4.6198 | 1.6919e-07 | 0.38798 | 0.00034957 | 8.9854e-05
6798.5422 | 2641.8591 | 4729.6416 | 76.4076 | 18620086.3558 | 2.6017e-05 | 2.9147e-05 | 0.50857 | 2.6177e-05 | 280.7675 | 0.0016105 | 0.4914 | 0.09874 | 756.2441 | 0.00037552 | 5.2232e-06 | 982.0626 | 0.00037552 | 982.0626 | 2.0094e-09 | 0.00037552 | 982.0626 | 2.0099e-09 | 8 | 2641.8591 | 8531.1156 | 2.2617 | 0.45128 | 8533.8286 | 18866802.5 | 76.4076 | 8 | 32.2518 | 40.3325 | 8.1088 | 10.1404 | 5.2209e-08 | 0.0027297 | 1.0994 | 3.137 | 28.8268 | 9619.0305 | Low | 0.11505 | 0.044585 | 5.1196 | -2.3384e-10 | -0.75094 | -0.10599 | -0.21164 | -1.216 | 0.11655 | -1.7467 | -5.5872 | 18.8668 | 0.0071747 | 26.825 | 0.0030393 | 162.874 | 27.1902 | 0.0045701 | 1e-13 | 4.6171 | 1.6868e-07 | 0.38784 | 0.00034827 | 8.9561e-05
6773.8912 | 2638.1418 | 4705.2725 | 76.582 | 18760443.6628 | 2.6091e-05 | 2.9364e-05 | 0.50633 | 2.6179e-05 | 282.9689 | 0.0016021 | 0.49365 | 0.098792 | 756.0176 | 0.00037474 | 5.217e-06 | 982.0186 | 0.00037474 | 982.0186 | 2.0013e-09 | 0.00037474 | 982.0186 | 2.0018e-09 | 8 | 2638.1418 | 8535.6092 | 2.2619 | 0.45075 | 8538.3218 | 19009019.5413 | 76.582 | 8 | 32.3371 | 40.633 | 8.0301 | 10.0902 | 5.2134e-08 | 0.0027257 | 1.0988 | 3.1386 | 28.8256 | 9674.1443 | Low | 0.11511 | 0.043591 | 5.1171 | -2.2193e-10 | -0.74952 | -0.10698 | -0.21372 | -1.216 | 0.11552 | -1.7469 | -5.5974 | 19.009 | 0.0071563 | 26.797 | 0.0030238 | 163.7777 | 27.1853 | 0.0045642 | 1e-13 | 4.6143 | 1.6818e-07 | 0.3877 | 0.00034697 | 8.9265e-05
6749.2403 | 2634.4245 | 4680.9034 | 76.7552 | 18901209.7895 | 2.6169e-05 | 2.9583e-05 | 0.5041 | 2.5914e-05 | 285.171 | 0.0015938 | 0.49587 | 0.098843 | 755.7947 | 0.00037396 | 5.2118e-06 | 981.9754 | 0.00037396 | 981.9754 | 1.9933e-09 | 0.00037396 | 981.9754 | 1.9938e-09 | 8 | 2634.4245 | 8540.0087 | 2.2389 | 0.4503 | 8542.6979 | 19151650.8192 | 76.7552 | 8 | 32.4216 | 40.9341 | 7.9526 | 10.0407 | 5.2054e-08 | 0.0027216 | 1.0981 | 3.1403 | 28.8222 | 9728.1294 | Low | 0.11517 | 0.04257 | 5.1147 | -2.0999e-10 | -0.74812 | -0.10799 | -0.21579 | -1.2159 | 0.11443 | -1.747 | -5.6074 | 19.1517 | 0.0071375 | 26.7691 | 0.0030082 | 164.688 | 27.1804 | 0.0045584 | 1e-13 | 4.6116 | 1.6767e-07 | 0.38757 | 0.00034565 | 8.8966e-05
6724.5893 | 2630.7073 | 4656.5343 | 76.9256 | 19042380.3685 | 2.6252e-05 | 2.9808e-05 | 0.50192 | 2.6318e-05 | 287.3725 | 0.0015861 | 0.49805 | 0.09889 | 755.5809 | 0.00037319 | 5.208e-06 | 981.934 | 0.00037319 | 981.934 | 1.9855e-09 | 0.00037319 | 981.934 | 1.9861e-09 | 8 | 2630.7073 | 8544.0924 | 2.2739 | 0.44997 | 8546.8163 | 19294691.9084 | 76.9256 | 8 | 32.5067 | 41.2345 | 7.8772 | 9.9922 | 5.1969e-08 | 0.0027171 | 1.0977 | 3.1418 | 28.8245 | 9780.5041 | Low | 0.11523 | 0.041502 | 5.1122 | -1.9802e-10 | -0.74673 | -0.10906 | -0.21783 | -1.2158 | 0.11323 | -1.7472 | -5.6171 | 19.2947 | 0.0071183 | 26.7416 | 0.0029924 | 165.6083 | 27.1756 | 0.0045526 | 1e-13 | 4.6089 | 1.6714e-07 | 0.38744 | 0.00034431 | 8.866e-05
6699.9383 | 2626.99 | 4632.1652 | 77.0946 | 19183218.3985 | 2.6195e-05 | 3.0032e-05 | 0.49978 | 2.5764e-05 | 289.5659 | 0.0015783 | 0.50019 | 0.098936 | 755.3676 | 0.00037243 | 5.1766e-06 | 981.8933 | 0.00037243 | 981.8933 | 1.9779e-09 | 0.00037243 | 981.8933 | 1.9785e-09 | 8 | 2626.99 | 8548.0313 | 2.226 | 0.44726 | 8550.7046 | 19437396.0422 | 77.0946 | 8 | 32.5896 | 41.5341 | 7.8028 | 9.9443 | 5.188e-08 | 0.0027125 | 1.0969 | 3.1432 | 28.8187 | 9831.7098 | Low | 0.11527 | 0.040422 | 5.1097 | -1.8609e-10 | -0.74536 | -0.11013 | -0.21985 | -1.2157 | 0.112 | -1.7473 | -5.6267 | 19.4374 | 0.0070989 | 26.7143 | 0.0029767 | 166.5287 | 27.1708 | 0.0045469 | 1e-13 | 4.6062 | 1.6661e-07 | 0.38731 | 0.00034296 | 8.8353e-05
6675.683 | 2622.505 | 4608.3282 | 77.2615 | 19322180.746 | 2.6259e-05 | 3.0252e-05 | 0.49768 | 2.6416e-05 | 291.7254 | 0.0015706 | 0.50229 | 0.098981 | 755.1567 | 0.00037169 | 5.17e-06 | 981.8532 | 0.00037169 | 981.8532 | 1.9706e-09 | 0.00037169 | 981.8532 | 1.9711e-09 | 8 | 2622.505 | 8551.941 | 2.2824 | 0.44669 | 8554.6701 | 19578199.6409 | 77.2615 | 8 | 32.6722 | 41.831 | 7.7305 | 9.8975 | 5.1795e-08 | 0.002708 | 1.0965 | 3.1447 | 28.8232 | 9884.7302 | Low | 0.11533 | 0.039358 | 5.1072 | -1.7431e-10 | -0.744 | -0.11119 | -0.22185 | -1.2157 | 0.11079 | -1.7474 | -5.6362 | 19.5782 | 0.0070798 | 26.6873 | 0.0029611 | 167.4366 | 27.1661 | 0.0045412 | 1e-13 | 4.6035 | 1.6609e-07 | 0.38719 | 0.00034163 | 8.805e-05
6651.4278 | 2618.02 | 4584.4912 | 77.4274 | 19461521.0729 | 2.6312e-05 | 3.0473e-05 | 0.49559 | 2.5966e-05 | 293.8887 | 0.0015629 | 0.50438 | 0.099026 | 754.9455 | 0.00037094 | 5.1614e-06 | 981.8138 | 0.00037094 | 981.8138 | 1.9633e-09 | 0.00037094 | 981.8138 | 1.9639e-09 | 8 | 2618.02 | 8555.8604 | 2.2435 | 0.44594 | 8558.5499 | 19719386.2271 | 77.4274 | 8 | 32.753 | 42.1284 | 7.6589 | 9.8512 | 5.1706e-08 | 0.0027034 | 1.0958 | 3.1461 | 28.8183 | 9936.7754 | Low | 0.11537 | 0.038271 | 5.1048 | -1.6251e-10 | -0.74265 | -0.11227 | -0.22383 | -1.2156 | 0.10952 | -1.7475 | -5.6455 | 19.7194 | 0.0070604 | 26.6605 | 0.0029455 | 168.3503 | 27.1614 | 0.0045356 | 1e-13 | 4.6009 | 1.6557e-07 | 0.38706 | 0.0003403 | 8.7744e-05
6627.1725 | 2613.535 | 4560.6542 | 77.5898 | 19601237.1748 | 2.6319e-05 | 3.07e-05 | 0.49355 | 2.5207e-05 | 296.0446 | 0.0015559 | 0.50643 | 0.099067 | 754.747 | 0.00037021 | 5.144e-06 | 981.7765 | 0.00037021 | 981.7765 | 1.9562e-09 | 0.00037021 | 981.7765 | 1.9567e-09 | 8 | 2613.535 | 8559.4298 | 2.1779 | 0.44445 | 8562.0522 | 19860953.5674 | 77.5898 | 8 | 32.8332 | 42.4244 | 7.5891 | 9.8061 | 5.1608e-08 | 0.0026982 | 1.095 | 3.1474 | 28.8108 | 9984.4126 | Low | 0.1154 | 0.037128 | 5.1023 | -1.5068e-10 | -0.74133 | -0.11341 | -0.22578 | -1.2155 | 0.10813 | -1.7477 | -5.6545 | 19.861 | 0.0070404 | 26.634 | 0.0029297 | 169.2753 | 27.1568 | 0.0045301 | 1e-13 | 4.5983 | 1.6502e-07 | 0.38694 | 0.00033893 | 8.7431e-05
6602.9173 | 2609.05 | 4536.8172 | 77.7512 | 19741325.1993 | 2.6296e-05 | 3.0928e-05 | 0.49153 | 2.4213e-05 | 298.2045 | 0.0015488 | 0.50844 | 0.099106 | 754.5483 | 0.00036949 | 5.1212e-06 | 981.7402 | 0.00036949 | 981.7402 | 1.9492e-09 | 0.00036949 | 981.7402 | 1.9498e-09 | 8 | 2609.05 | 8562.7978 | 2.092 | 0.44248 | 8565.3323 | 20002897.7582 | 77.7512 | 8 | 32.9125 | 42.7206 | 7.5203 | 9.7615 | 5.1506e-08 | 0.002693 | 1.0941 | 3.1486 | 28.8014 | 10032.1096 | Low | 0.11543 | 0.035961 | 5.0998 | -1.3883e-10 | -0.74001 | -0.11457 | -0.22771 | -1.2155 | 0.10669 | -1.7478 | -5.6634 | 20.0029 | 0.00702 | 26.6077 | 0.0029138 | 170.2064 | 27.1522 | 0.0045247 | 1e-13 | 4.5957 | 1.6448e-07 | 0.38683 | 0.00033755 | 8.7114e-05
6578.662 | 2604.565 | 4512.9802 | 77.9124 | 19881780.977 | 2.6225e-05 | 3.1156e-05 | 0.48953 | 2.361e-05 | 300.3683 | 0.0015416 | 0.51045 | 0.099146 | 754.3489 | 0.00036878 | 5.0893e-06 | 981.7037 | 0.00036878 | 981.7037 | 1.9423e-09 | 0.00036878 | 981.7037 | 1.9429e-09 | 8 | 2604.565 | 8566.1933 | 2.0399 | 0.43972 | 8568.6729 | 20145214.5749 | 77.9124 | 8 | 32.9919 | 43.0183 | 7.4524 | 9.7172 | 5.1404e-08 | 0.0026877 | 1.0932 | 3.1498 | 28.7952 | 10081.1332 | Low | 0.11546 | 0.034783 | 5.0972 | -1.2695e-10 | -0.7387 | -0.11574 | -0.22964 | -1.2154 | 0.10522 | -1.7479 | -5.6722 | 20.1452 | 0.0069996 | 26.5814 | 0.0028978 | 171.141 | 27.1476 | 0.0045192 | 1e-13 | 4.5931 | 1.6393e-07 | 0.38671 | 0.00033617 | 8.6795e-05
6554.4067 | 2600.08 | 4489.1432 | 78.0736 | 20022602.3513 | 2.6148e-05 | 3.1384e-05 | 0.48753 | 2.2238e-05 | 302.5401 | 0.0015344 | 0.51245 | 0.099185 | 754.149 | 0.00036808 | 5.0566e-06 | 981.6665 | 0.00036808 | 981.6665 | 1.9355e-09 | 0.00036808 | 981.6665 | 1.936e-09 | 8 | 2600.08 | 8569.61 | 1.9213 | 0.43689 | 8571.9682 | 20287901.8325 | 78.0736 | 8 | 33.0698 | 43.3171 | 7.3849 | 9.6732 | 5.1301e-08 | 0.0026823 | 1.0922 | 3.151 | 28.7825 | 10129.6591 | Low | 0.11548 | 0.033596 | 5.0947 | -1.1504e-10 | -0.73739 | -0.11692 | -0.23157 | -1.2154 | 0.10373 | -1.748 | -5.6811 | 20.2879 | 0.006979 | 26.5551 | 0.0028817 | 172.0793 | 27.143 | 0.0045138 | 1e-13 | 4.5905 | 1.6337e-07 | 0.3866 | 0.00033478 | 8.6475e-05
6530.1515 | 2595.595 | 4465.3062 | 78.2323 | 20163787.8822 | 2.606e-05 | 3.1618e-05 | 0.48556 | 2.0989e-05 | 304.7043 | 0.0015276 | 0.51441 | 0.099222 | 753.9574 | 0.0003674 | 5.0222e-06 | 981.6309 | 0.0003674 | 981.6309 | 1.9289e-09 | 0.0003674 | 981.6309 | 1.9294e-09 | 8 | 2595.595 | 8572.8002 | 1.8135 | 0.43392 | 8575.0476 | 20430958.0716 | 78.2323 | 8 | 33.1476 | 43.6153 | 7.3189 | 9.6302 | 5.1191e-08 | 0.0026766 | 1.0912 | 3.1521 | 28.7709 | 10176.0175 | Low | 0.1155 | 0.032366 | 5.0921 | -1.0311e-10 | -0.73609 | -0.11814 | -0.23347 | -1.2153 | 0.10214 | -1.7482 | -5.6896 | 20.431 | 0.0069579 | 26.5291 | 0.0028655 | 173.0265 | 27.1385 | 0.0045084 | 1e-13 | 4.5879 | 1.628e-07 | 0.38649 | 0.00033337 | 8.6149e-05
6505.8962 | 2591.11 | 4441.4692 | 78.3892 | 20305333.5188 | 2.5969e-05 | 3.1854e-05 | 0.48364 | 1.8456e-05 | 306.8674 | 0.001521 | 0.51634 | 0.099256 | 753.7695 | 0.00036673 | 4.9876e-06 | 981.5965 | 0.00036673 | 981.5965 | 1.9223e-09 | 0.00036673 | 981.5965 | 1.9228e-09 | 8 | 2591.11 | 8575.7507 | 1.5946 | 0.43093 | 8577.7763 | 20574379.188 | 78.3892 | 8 | 33.2231 | 43.9131 | 7.2538 | 9.5877 | 5.1075e-08 | 0.0026706 | 1.0898 | 3.1531 | 28.7483 | 10219.413 | Low | 0.11549 | 0.031102 | 5.0896 | -9.1161e-11 | -0.73481 | -0.1194 | -0.23535 | -1.2152 | 0.10048 | -1.7483 | -5.698 | 20.5744 | 0.0069365 | 26.5033 | 0.0028492 | 173.9812 | 27.134 | 0.0045031 | 1e-13 | 4.5853 | 1.6223e-07 | 0.38638 | 0.00033194 | 8.5818e-05
6481.6409 | 2586.625 | 4417.6322 | 78.5458 | 20447234.3722 | 2.5865e-05 | 3.2089e-05 | 0.48173 | 1.5694e-05 | 309.0334 | 0.0015143 | 0.51825 | 0.09929 | 753.581 | 0.00036605 | 4.951e-06 | 981.5625 | 0.00036605 | 981.5625 | 1.9159e-09 | 0.00036605 | 981.5625 | 1.9163e-09 | 8 | 2586.625 | 8578.6583 | 1.356 | 0.42777 | 8580.442 | 20718160.2277 | 78.5458 | 8 | 33.2979 | 44.2118 | 7.1893 | 9.5456 | 5.0957e-08 | 0.0026645 | 1.0883 | 3.1541 | 28.7237 | 10263.0054 | Low | 0.11548 | 0.029826 | 5.087 | -7.9179e-11 | -0.73353 | -0.12067 | -0.23722 | -1.2152 | 0.098791 | -1.7484 | -5.7064 | 20.7182 | 0.0069148 | 26.4776 | 0.0028328 | 174.9399 | 27.1295 | 0.0044978 | 1e-13 | 4.5827 | 1.6165e-07 | 0.38627 | 0.00033051 | 8.5485e-05
6457.3857 | 2582.14 | 4393.7952 | 78.7016 | 20588263.0698 | 2.5769e-05 | 3.2323e-05 | 0.47985 | 1.3059e-05 | 311.1822 | 0.0015077 | 0.52012 | 0.099324 | 753.3932 | 0.00036538 | 4.9165e-06 | 981.5287 | 0.00036538 | 981.5287 | 1.9096e-09 | 0.00036538 | 981.5287 | 1.91e-09 | 8 | 2582.14 | 8581.5604 | 1.1283 | 0.42478 | 8583.1135 | 20861057.5555 | 78.7016 | 8 | 33.3717 | 44.5096 | 7.1258 | 9.5041 | 5.084e-08 | 0.0026584 | 1.0868 | 3.1551 | 28.7002 | 10307.0245 | Low | 0.11546 | 0.028559 | 5.0844 | -6.727e-11 | -0.73226 | -0.12193 | -0.23909 | -1.2151 | 0.097115 | -1.7485 | -5.7146 | 20.8611 | 0.0068933 | 26.452 | 0.0028165 | 175.8924 | 27.125 | 0.0044926 | 1e-13 | 4.5802 | 1.6108e-07 | 0.38617 | 0.00032908 | 8.5154e-05
6431.5814 | 2576.205 | 4368.6827 | 78.8617 | 20738669.406 | 2.5671e-05 | 3.2574e-05 | 0.47787 | 1.0403e-05 | 313.4678 | 0.0015009 | 0.5221 | 0.099358 | 753.2001 | 0.0003647 | 4.8808e-06 | 981.4962 | 0.0003647 | 981.4962 | 1.903e-09 | 0.0003647 | 981.4962 | 1.9034e-09 | 8 | 2576.205 | 8584.4906 | 0.89879 | 0.42171 | 8585.8111 | 21013456.7756 | 78.8617 | 8 | 33.4501 | 44.8236 | 7.0608 | 9.4616 | 5.0707e-08 | 0.0026515 | 1.0853 | 3.1561 | 28.6766 | 10352.8076 | Low | 0.11545 | 0.027125 | 5.0816 | -5.4589e-11 | -0.73095 | -0.12336 | -0.24101 | -1.2151 | 0.095129 | -1.7486 | -5.7229 | 21.0135 | 0.0068695 | 26.4254 | 0.0027989 | 176.9221 | 27.1204 | 0.0044872 | 1e-13 | 4.5775 | 1.6044e-07 | 0.38606 | 0.00032753 | 8.4791e-05
6405.7771 | 2570.27 | 4343.5702 | 79.0229 | 20889461.0744 | 2.5585e-05 | 3.283e-05 | 0.47593 | 3.6792e-06 | 315.7397 | 0.0014943 | 0.52404 | 0.099389 | 753.0123 | 0.00036401 | 4.848e-06 | 981.4632 | 0.00036401 | 981.4632 | 1.8966e-09 | 0.00036401 | 981.4632 | 1.8968e-09 | 8 | 2570.27 | 8587.1935 | 0.31788 | 0.41887 | 8587.9303 | 21166246.4336 | 79.0229 | 8 | 33.5224 | 45.1389 | 6.9949 | 9.4189 | 5.0566e-08 | 0.0026443 | 1.0825 | 3.1569 | 28.6179 | 10390.2015 | Low | 0.11536 | 0.025697 | 5.0789 | -4.1873e-11 | -0.72963 | -0.12478 | -0.24294 | -1.215 | 0.093161 | -1.7488 | -5.7312 | 21.1662 | 0.0068457 | 26.3988 | 0.0027813 | 177.9527 | 27.1157 | 0.0044817 | 1e-13 | 4.5749 | 1.5981e-07 | 0.38596 | 0.00032598 | 8.4429e-05
6379.9728 | 2564.335 | 4318.4577 | 79.1835 | 21040633.1138 | 2.5481e-05 | 3.3085e-05 | 0.47402 | 2.7641e-06 | 318.0152 | 0.0014878 | 0.52595 | 0.099419 | 752.8239 | 0.00036332 | 4.8123e-06 | 981.4308 | 0.00036332 | 981.4308 | 1.8903e-09 | 0.00036332 | 981.4308 | 1.8904e-09 | 8 | 2564.335 | 8589.7782 | 0.23882 | 0.41578 | 8590.4328 | 21319421.5025 | 79.1835 | 8 | 33.6021 | 45.4558 | 6.9315 | 9.3767 | 5.0432e-08 | 0.0026373 | 1.0815 | 3.1578 | 28.6091 | 10437.424 | Low | 0.11538 | 0.024251 | 5.0761 | -2.9128e-11 | -0.72832 | -0.12622 | -0.24487 | -1.2149 | 0.091154 | -1.7489 | -5.7395 | 21.3194 | 0.0068217 | 26.3721 | 0.0027636 | 178.9884 | 27.111 | 0.0044763 | 1e-13 | 4.5722 | 1.5917e-07 | 0.38585 | 0.00032441 | 8.4063e-05
6354.1685 | 2558.4 | 4293.3452 | 79.3441 | 21192181.2799 | 2.5369e-05 | 3.334e-05 | 0.47212 | 2.1415e-06 | 320.2932 | 0.0014812 | 0.52786 | 0.099449 | 752.6348 | 0.00036263 | 4.7752e-06 | 981.3985 | 0.00036263 | 981.3985 | 1.884e-09 | 0.00036263 | 981.3985 | 1.8841e-09 | 8 | 2558.4 | 8592.3887 | 0.18502 | 0.41258 | 8592.9863 | 21472977.6818 | 79.3441 | 8 | 33.6816 | 45.7742 | 6.8688 | 9.3349 | 5.0297e-08 | 0.0026303 | 1.0806 | 3.1587 | 28.6028 | 10485.816 | Low | 0.1154 | 0.022796 | 5.0733 | -1.6353e-11 | -0.72701 | -0.12767 | -0.24679 | -1.2149 | 0.089129 | -1.749 | -5.7478 | 21.473 | 0.0067976 | 26.3455 | 0.0027459 | 180.0275 | 27.1064 | 0.0044709 | 1e-13 | 4.5695 | 1.5853e-07 | 0.38575 | 0.00032284 | 8.3696e-05
6328.3642 | 2552.465 | 4268.2327 | 79.5031 | 21344103.6007 | 2.5245e-05 | 3.3598e-05 | 0.47025 | 1.5168e-06 | 322.5624 | 0.0014747 | 0.52973 | 0.099478 | 752.4504 | 0.00036195 | 4.7365e-06 | 981.3675 | 0.00036195 | 981.3674 | 1.8779e-09 | 0.00036195 | 981.3674 | 1.878e-09 | 8 | 2552.465 | 8594.8757 | 0.13105 | 0.40924 | 8595.416 | 21626912.9734 | 79.5031 | 8 | 33.7608 | 46.0926 | 6.8073 | 9.2937 | 5.0158e-08 | 0.0026231 | 1.0797 | 3.1596 | 28.5966 | 10533.0853 | Low | 0.11542 | 0.021309 | 5.0704 | -3.5527e-12 | -0.72571 | -0.12915 | -0.2487 | -1.2148 | 0.087031 | -1.7491 | -5.7558 | 21.6269 | 0.0067731 | 26.3191 | 0.002728 | 181.0739 | 27.1018 | 0.0044655 | 1e-13 | 4.5669 | 1.5788e-07 | 0.38565 | 0.00032125 | 8.3324e-05
6302.5599 | 2546.53 | 4243.1202 | 79.6595 | 21496395.9728 | 2.5118e-05 | 3.386e-05 | 0.46841 | 2.5e-07 | 324.8235 | 0.0014686 | 0.53156 | 0.099504 | 752.2724 | 0.00036129 | 4.6975e-06 | 981.3375 | 0.00036129 | 981.3375 | 1.8719e-09 | 0.00036129 | 981.3375 | 1.8719e-09 | 8 | 2546.53 | 8597.1207 | 0.021601 | 0.40587 | 8597.5481 | 21781223.2195 | 79.6595 | 8 | 33.8387 | 46.41 | 6.7469 | 9.2534 | 5.0012e-08 | 0.0026155 | 1.0785 | 3.1604 | 28.5848 | 10577.569 | Low | 0.11543 | 0.019779 | 5.0676 | 9.2698e-12 | -0.72442 | -0.13067 | -0.25058 | -1.2148 | 0.084833 | -1.7492 | -5.7636 | 21.7812 | 0.0067481 | 26.2929 | 0.00271 | 182.1295 | 27.0972 | 0.0044603 | 1e-13 | 4.5643 | 1.5722e-07 | 0.38556 | 0.00031965 | 8.2947e-05
6276.7556 | 2540.595 | 4218.0077 | 79.8155 | 21649051.8056 | 2.5002e-05 | 3.4123e-05 | 0.4666 | 6.9799e-08 | 327.092 | 0.0014624 | 0.53338 | 0.099529 | 752.094 | 0.00036065 | 4.6611e-06 | 981.3073 | 0.00036065 | 981.3073 | 1.866e-09 | 0.00036065 | 981.3073 | 1.866e-09 | 8 | 2540.595 | 8599.2887 | 0.0060316 | 0.40272 | 8599.6974 | 21935901.742 | 79.8155 | 8 | 33.9175 | 46.7286 | 6.6875 | 9.2134 | 4.9866e-08 | 0.0026078 | 1.0777 | 3.1612 | 28.5824 | 10624.3191 | Low | 0.11545 | 0.018234 | 5.0647 | 2.212e-11 | -0.72315 | -0.13221 | -0.25245 | -1.2147 | 0.082603 | -1.7493 | -5.7714 | 21.9359 | 0.0067229 | 26.2669 | 0.0026919 | 183.1894 | 27.0926 | 0.004455 | 1e-13 | 4.5616 | 1.5655e-07 | 0.38546 | 0.00031803 | 8.2567e-05
6250.9513 | 2534.66 | 4192.8952 | 79.9702 | 21799821.2021 | 2.4876e-05 | 3.4381e-05 | 0.46483 | 9.1659e-08 | 329.3281 | 0.0014563 | 0.53514 | 0.099554 | 751.9171 | 0.00036001 | 4.6235e-06 | 981.2771 | 0.00036001 | 981.2771 | 1.8603e-09 | 0.00036001 | 981.2771 | 1.8603e-09 | 8 | 2534.66 | 8601.4486 | 0.0079204 | 0.39947 | 8601.856 | 22088668.8331 | 79.9702 | 8 | 33.9949 | 47.0445 | 6.6293 | 9.174 | 4.9723e-08 | 0.0026004 | 1.0769 | 3.162 | 28.5817 | 10671.3497 | Low | 0.11548 | 0.016717 | 5.0619 | 3.4814e-11 | -0.72188 | -0.13372 | -0.25431 | -1.2147 | 0.080421 | -1.7494 | -5.7791 | 22.0887 | 0.0066981 | 26.241 | 0.002674 | 184.2348 | 27.0881 | 0.0044498 | 1e-13 | 4.559 | 1.559e-07 | 0.38537 | 0.00031644 | 8.2193e-05
6225.799 | 2527.38 | 4168.8195 | 80.1201 | 21947116.7076 | 2.4747e-05 | 3.4635e-05 | 0.46313 | 8.6317e-08 | 331.4959 | 0.0014505 | 0.53685 | 0.099577 | 751.7486 | 0.0003594 | 4.586e-06 | 981.2483 | 0.0003594 | 981.2483 | 1.8548e-09 | 0.0003594 | 981.2483 | 1.8548e-09 | 8 | 2527.38 | 8603.441 | 0.0074588 | 0.39623 | 8603.8447 | 22237916.004 | 80.1201 | 8 | 33.9332 | 47.3529 | 6.5469 | 9.1361 | 4.958e-08 | 0.0025929 | 1.0762 | 3.1627 | 28.5808 | 10716.1616 | Low | 0.1155 | 0.015217 | 5.0592 | 4.7211e-11 | -0.72065 | -0.13522 | -0.25611 | -1.2146 | 0.078247 | -1.7495 | -5.7865 | 22.2379 | 0.0066737 | 26.216 | 0.0026565 | 185.2591 | 27.0837 | 0.0044448 | 1e-13 | 4.5565 | 1.5525e-07 | 0.38528 | 0.00031488 | 8.1826e-05
6200.6467 | 2520.1 | 4144.7438 | 80.2662 | 22094738.4573 | 2.4622e-05 | 3.4893e-05 | 0.46146 | 4.9685e-09 | 333.6525 | 0.0014449 | 0.53852 | 0.099598 | 751.586 | 0.0003588 | 4.5496e-06 | 981.2219 | 0.0003588 | 981.2219 | 1.8495e-09 | 0.0003588 | 981.2219 | 1.8495e-09 | 8 | 2520.1 | 8605.2329 | 0.00043028 | 0.39309 | 8605.6264 | 22387493.7418 | 80.2662 | 8 | 33.8405 | 47.6594 | 6.4609 | 9.0992 | 4.9431e-08 | 0.0025851 | 1.0754 | 3.1634 | 28.5793 | 10759.3349 | Low | 0.11552 | 0.013658 | 5.0564 | 5.9623e-11 | -0.71945 | -0.13677 | -0.25786 | -1.2146 | 0.075936 | -1.7496 | -5.7935 | 22.3875 | 0.0066487 | 26.1913 | 0.0026388 | 186.2948 | 27.0794 | 0.0044398 | 1e-13 | 4.554 | 1.5459e-07 | 0.38519 | 0.00031329 | 8.145e-05
6175.4944 | 2512.82 | 4120.6681 | 80.4123 | 22242681.2953 | 2.4487e-05 | 3.515e-05 | 0.4598 | 4.7704e-06 | 335.8117 | 0.0014393 | 0.54018 | 0.099618 | 751.4228 | 0.0003582 | 4.5118e-06 | 981.1958 | 0.0003582 | 981.1958 | 1.8442e-09 | 0.0003582 | 981.1958 | 1.8442e-09 | 8 | 2512.82 | 8607.0323 | 0.41217 | 0.38982 | 8607.8343 | 22537396.8225 | 80.4123 | 8 | 33.7532 | 47.9679 | 6.3771 | 9.0628 | 4.9287e-08 | 0.0025774 | 1.0761 | 3.1642 | 28.6198 | 10810.9676 | Low | 0.11563 | 0.012091 | 5.0536 | 7.2061e-11 | -0.71825 | -0.13833 | -0.25962 | -1.2145 | 0.073608 | -1.7498 | -5.8005 | 22.5374 | 0.0066235 | 26.1667 | 0.0026211 | 187.3336 | 27.0751 | 0.0044349 | 1e-13 | 4.5515 | 1.5393e-07 | 0.38511 | 0.00031169 | 8.1073e-05
6150.3421 | 2505.54 | 4096.5924 | 80.5584 | 22390943.6727 | 2.435e-05 | 3.5407e-05 | 0.45815 | 1.9214e-05 | 337.9733 | 0.0014337 | 0.54183 | 0.099639 | 751.259 | 0.0003576 | 4.4737e-06 | 981.1698 | 0.0003576 | 981.1698 | 1.839e-09 | 0.0003576 | 981.1698 | 1.8393e-09 | 8 | 2505.54 | 8608.8414 | 1.6601 | 0.38653 | 8610.888 | 22687623.6764 | 80.5584 | 8 | 33.678 | 48.2792 | 6.2968 | 9.0268 | 4.9156e-08 | 0.0025702 | 1.0798 | 3.1653 | 28.744 | 10878.9257 | Low | 0.11593 | 0.010516 | 5.0508 | 8.4524e-11 | -0.71705 | -0.1399 | -0.26137 | -1.2145 | 0.071263 | -1.7499 | -5.8075 | 22.6876 | 0.0065982 | 26.1421 | 0.0026033 | 188.3755 | 27.0708 | 0.00443 | 1e-13 | 4.549 | 1.5326e-07 | 0.38502 | 0.00031009 | 8.0695e-05
6125.1898 | 2498.26 | 4072.5167 | 80.7031 | 22539523.3011 | 2.421e-05 | 3.5667e-05 | 0.45653 | 3.4139e-05 | 340.1256 | 0.0014282 | 0.54345 | 0.099659 | 751.098 | 0.00035701 | 4.4357e-06 | 981.1448 | 0.00035701 | 981.1448 | 1.8338e-09 | 0.00035701 | 981.1448 | 1.8344e-09 | 8 | 2498.26 | 8610.5477 | 2.9496 | 0.38324 | 8613.8805 | 22838171.9848 | 80.7031 | 8 | 33.6037 | 48.5905 | 6.2182 | 8.9915 | 4.9022e-08 | 0.0025628 | 1.0836 | 3.1665 | 28.8725 | 10947.0112 | Low | 0.11623 | 0.0089128 | 5.048 | 9.7009e-11 | -0.71586 | -0.1415 | -0.26311 | -1.2144 | 0.068855 | -1.75 | -5.8144 | 22.8382 | 0.0065725 | 26.1177 | 0.0025854 | 189.4236 | 27.0665 | 0.0044251 | 1e-13 | 4.5465 | 1.5259e-07 | 0.38494 | 0.00030848 | 8.0313e-05
6100.0374 | 2490.98 | 4048.4409 | 80.8452 | 22688413.1128 | 2.4068e-05 | 3.5929e-05 | 0.45494 | 5.2737e-05 | 342.2588 | 0.0014229 | 0.54503 | 0.099677 | 750.9426 | 0.00035643 | 4.3976e-06 | 981.1214 | 0.00035643 | 981.1214 | 1.8288e-09 | 0.00035643 | 981.1214 | 1.8296e-09 | 8 | 2490.98 | 8612.0794 | 4.5564 | 0.37995 | 8617.0158 | 22989034.5865 | 80.8452 | 8 | 33.536 | 48.9014 | 6.1426 | 8.957 | 4.8887e-08 | 0.0025553 | 1.0885 | 3.1677 | 29.033 | 11019.3885 | Low | 0.1166 | 0.0072675 | 5.0451 | 1.0951e-10 | -0.71469 | -0.14313 | -0.26482 | -1.2144 | 0.066348 | -1.7501 | -5.821 | 22.989 | 0.0065464 | 26.0935 | 0.0025674 | 190.4804 | 27.0623 | 0.0044204 | 1e-13 | 4.5441 | 1.5191e-07 | 0.38487 | 0.00030685 | 7.9925e-05
6074.8851 | 2483.7 | 4024.3652 | 80.9849 | 22833713.3205 | 2.3921e-05 | 3.6184e-05 | 0.45345 | 5.7988e-05 | 344.3364 | 0.0014177 | 0.54653 | 0.099693 | 750.7902 | 0.00035585 | 4.3596e-06 | 981.0981 | 0.00035585 | 981.0981 | 1.8241e-09 | 0.00035585 | 981.0981 | 1.825e-09 | 8 | 2483.7 | 8613.5085 | 5.0102 | 0.37667 | 8618.8953 | 23136260.022 | 80.9849 | 8 | 33.4495 | 49.2041 | 6.0659 | 8.9229 | 4.8738e-08 | 0.0025474 | 1.0893 | 3.1684 | 29.0782 | 11069.5239 | Low | 0.11671 | 0.0056761 | 5.0423 | 1.2171e-10 | -0.71354 | -0.14472 | -0.2665 | -1.2143 | 0.063936 | -1.7502 | -5.8275 | 23.1363 | 0.0065211 | 26.0699 | 0.0025498 | 191.5094 | 27.0582 | 0.0044157 | 1e-13 | 4.5417 | 1.5124e-07 | 0.38479 | 0.00030526 | 7.9549e-05
6049.6615 | 2474.3833 | 4000.9252 | 81.1243 | 22979714.3691 | 2.3774e-05 | 3.644e-05 | 0.45192 | 5.9923e-05 | 346.4234 | 0.0014125 | 0.54805 | 0.09971 | 750.637 | 0.00035528 | 4.3214e-06 | 981.0752 | 0.00035528 | 981.0752 | 1.8194e-09 | 0.00035528 | 981.0752 | 1.8202e-09 | 8 | 2474.3833 | 8614.9681 | 5.1774 | 0.37337 | 8620.5189 | 23284195.5845 | 81.1243 | 8 | 33.3578 | 49.5078 | 5.9893 | 8.8889 | 4.8583e-08 | 0.0025393 | 1.0892 | 3.169 | 29.0947 | 11114.9713 | Low | 0.11677 | 0.0040637 | 5.0395 | 1.3397e-10 | -0.71239 | -0.14633 | -0.26818 | -1.2143 | 0.06148 | -1.7502 | -5.8339 | 23.2842 | 0.0064955 | 26.0462 | 0.0025321 | 192.5455 | 27.054 | 0.004411 | 1e-13 | 4.5393 | 1.5057e-07 | 0.38472 | 0.00030366 | 7.9168e-05
6024.4378 | 2465.0667 | 3977.4852 | 81.2631 | 23126002.1209 | 2.3625e-05 | 3.6697e-05 | 0.45042 | 6.8879e-05 | 348.5036 | 0.0014073 | 0.54956 | 0.099727 | 750.485 | 0.00035472 | 4.2833e-06 | 981.0528 | 0.00035472 | 981.0528 | 1.8147e-09 | 0.00035472 | 981.0528 | 1.8156e-09 | 8 | 2465.0667 | 8616.4168 | 5.9511 | 0.37008 | 8622.738 | 23432421.649 | 81.2631 | 8 | 33.2751 | 49.8078 | 5.9155 | 8.8545 | 4.847e-08 | 0.0025331 | 1.0912 | 3.1698 | 29.1721 | 11171.646 | Low | 0.11695 | 0.0026658 | 5.037 | 1.4472e-10 | -0.71125 | -0.14772 | -0.26985 | -1.2142 | 0.059451 | -1.7503 | -5.8408 | 23.4324 | 0.0064743 | 26.0227 | 0.0025166 | 193.5625 | 27.0499 | 0.0044063 | 1e-13 | 4.5369 | 1.5001e-07 | 0.38464 | 0.00030228 | 7.8846e-05
5999.2141 | 2455.75 | 3954.0452 | 81.399 | 23272574.7808 | 2.3474e-05 | 3.6958e-05 | 0.44894 | 7.1436e-05 | 350.5617 | 0.0014023 | 0.55103 | 0.099742 | 750.3391 | 0.00035417 | 4.2451e-06 | 981.0316 | 0.00035417 | 981.0316 | 1.8101e-09 | 0.00035417 | 981.0316 | 1.811e-09 | 8 | 2455.75 | 8617.7132 | 6.172 | 0.36678 | 8624.252 | 23580936.3966 | 81.399 | 8 | 33.1859 | 50.0725 | 5.8423 | 8.8151 | 4.8546e-08 | 0.002537 | 1.0912 | 3.1704 | 29.1941 | 11216.3628 | Low | 0.11702 | 0.0025943 | 5.0358 | 1.4633e-10 | -0.71015 | -0.14778 | -0.27148 | -1.2142 | 0.060058 | -1.7504 | -5.8501 | 23.5809 | 0.0064797 | 26.0001 | 0.0025142 | 194.4502 | 27.0459 | 0.0044017 | 1e-13 | 4.5346 | 1.501e-07 | 0.38456 | 0.00030227 | 7.8877e-05
5973.9904 | 2446.4333 | 3930.6052 | 81.5346 | 23419428.6363 | 2.3322e-05 | 3.7219e-05 | 0.44748 | 6.0288e-05 | 352.6247 | 0.0013974 | 0.55249 | 0.099756 | 750.1928 | 0.00035364 | 4.2069e-06 | 981.0104 | 0.00035364 | 981.0104 | 1.8056e-09 | 0.00035364 | 981.0104 | 1.8065e-09 | 8 | 2446.4333 | 8618.956 | 5.2089 | 0.36348 | 8624.5284 | 23729736.0657 | 81.5346 | 8 | 33.0773 | 50.3351 | 5.7667 | 8.7755 | 4.8603e-08 | 0.0025403 | 1.087 | 3.1705 | 29.0972 | 11239.3351 | Low | 0.11683 | 0.0025153 | 5.0346 | 1.4794e-10 | -0.70905 | -0.14786 | -0.27312 | -1.2141 | 0.060648 | -1.7505 | -5.8594 | 23.7297 | 0.0064851 | 25.9775 | 0.0025118 | 195.3408 | 27.0419 | 0.0043972 | 1e-13 | 4.5323 | 1.5019e-07 | 0.38447 | 0.00030227 | 7.8908e-05
5948.7668 | 2437.1167 | 3907.1652 | 81.6702 | 23566555.2027 | 2.3168e-05 | 3.748e-05 | 0.44603 | 3.5669e-05 | 354.6898 | 0.0013924 | 0.55395 | 0.099771 | 750.0459 | 0.00035311 | 4.1688e-06 | 980.9893 | 0.00035311 | 980.9893 | 1.8011e-09 | 0.00035311 | 980.9893 | 1.8019e-09 | 8 | 2437.1167 | 8620.2235 | 3.0818 | 0.36018 | 8623.6655 | 23878812.0591 | 81.6702 | 8 | 32.949 | 50.5961 | 5.6888 | 8.7357 | 4.8642e-08 | 0.0025429 | 1.0787 | 3.1701 | 28.883 | 11240.7347 | Low | 0.11638 | 0.0024335 | 5.0334 | 1.4955e-10 | -0.70796 | -0.14793 | -0.27476 | -1.2141 | 0.061234 | -1.7506 | -5.8687 | 23.8788 | 0.0064904 | 25.9549 | 0.0025093 | 196.2335 | 27.0379 | 0.0043926 | 1e-13 | 4.5301 | 1.5028e-07 | 0.38439 | 0.00030226 | 7.8938e-05
5923.5431 | 2427.8 | 3883.7252 | 81.8015 | 23706737.4912 | 2.3007e-05 | 3.7729e-05 | 0.44472 | 2.3357e-05 | 356.649 | 0.0013876 | 0.55526 | 0.099785 | 749.9052 | 0.00035259 | 4.1306e-06 | 980.9679 | 0.00035259 | 980.9679 | 1.7971e-09 | 0.00035259 | 980.9679 | 1.7977e-09 | 8 | 2427.8 | 8621.4147 | 2.018 | 0.35688 | 8623.7896 | 24020851.7629 | 81.8015 | 8 | 32.8384 | 50.8485 | 5.6172 | 8.6979 | 4.8696e-08 | 0.0025461 | 1.0742 | 3.1701 | 28.7754 | 11260.2279 | Low | 0.11617 | 0.002383 | 5.0322 | 1.5109e-10 | -0.70689 | -0.14798 | -0.27634 | -1.2141 | 0.061857 | -1.7507 | -5.8777 | 24.0209 | 0.0064958 | 25.9331 | 0.002507 | 197.0795 | 27.034 | 0.0043882 | 1e-13 | 4.5279 | 1.5037e-07 | 0.38431 | 0.00030226 | 7.897e-05
5897.7227 | 2415.466 | 3861.0412 | 81.9286 | 23850491.0935 | 2.2845e-05 | 3.7987e-05 | 0.44335 | 1.2252e-05 | 358.627 | 0.001383 | 0.55662 | 0.099797 | 749.7684 | 0.0003521 | 4.0919e-06 | 980.9506 | 0.0003521 | 980.9506 | 1.7929e-09 | 0.0003521 | 980.9506 | 1.7934e-09 | 8 | 2415.466 | 8622.5008 | 1.0585 | 0.35354 | 8623.9129 | 24166510.1004 | 81.9286 | 8 | 32.7348 | 51.1017 | 5.5482 | 8.6611 | 4.8744e-08 | 0.0025489 | 1.0701 | 3.1701 | 28.6782 | 11280.8164 | Low | 0.11597 | 0.002228 | 5.031 | 1.5264e-10 | -0.70586 | -0.14812 | -0.27787 | -1.214 | 0.06225 | -1.7508 | -5.8863 | 24.1665 | 0.0065002 | 25.9117 | 0.0025044 | 197.9642 | 27.0302 | 0.0043839 | 1e-13 | 4.5257 | 1.5044e-07 | 0.38424 | 0.00030222 | 7.899e-05
5871.9023 | 2403.132 | 3838.3572 | 82.0585 | 23994496.1728 | 2.268e-05 | 3.8245e-05 | 0.44195 | 7.1418e-06 | 360.6023 | 0.0013783 | 0.55802 | 0.099815 | 749.6301 | 0.00035159 | 4.0528e-06 | 980.9316 | 0.00035159 | 980.9316 | 1.7887e-09 | 0.00035159 | 980.9316 | 1.7891e-09 | 8 | 2403.132 | 8624.0334 | 0.61705 | 0.35016 | 8625.0006 | 24312423.2471 | 82.0585 | 8 | 32.6354 | 51.3597 | 5.4801 | 8.6242 | 4.8805e-08 | 0.0025521 | 1.0679 | 3.1705 | 28.6332 | 11312.2574 | Low | 0.11589 | 0.0021089 | 5.0298 | 1.5421e-10 | -0.70481 | -0.14824 | -0.27944 | -1.214 | 0.062729 | -1.7509 | -5.8951 | 24.3124 | 0.0065049 | 25.89 | 0.0025019 | 198.8445 | 27.0263 | 0.0043796 | 1e-13 | 4.5235 | 1.5051e-07 | 0.38416 | 0.00030219 | 7.9014e-05
5846.082 | 2390.798 | 3815.6732 | 82.1885 | 24138754.972 | 2.2514e-05 | 3.8503e-05 | 0.44056 | 4.8866e-07 | 362.5799 | 0.0013737 | 0.55942 | 0.099833 | 749.4911 | 0.00035108 | 4.0137e-06 | 980.9128 | 0.00035108 | 980.9128 | 1.7846e-09 | 0.00035108 | 980.9128 | 1.7847e-09 | 8 | 2390.798 | 8625.5533 | 0.042221 | 0.34678 | 8625.9423 | 24458593.4754 | 82.1885 | 8 | 32.5328 | 51.6179 | 5.4124 | 8.5875 | 4.8863e-08 | 0.0025554 | 1.0652 | 3.1708 | 28.5745 | 11341.5197 | Low | 0.11579 | 0.0019861 | 5.0286 | 1.5578e-10 | -0.70375 | -0.14835 | -0.28101 | -1.214 | 0.063201 | -1.751 | -5.9039 | 24.4586 | 0.0065097 | 25.8682 | 0.0024994 | 199.7268 | 27.0225 | 0.0043752 | 1e-13 | 4.5213 | 1.5059e-07 | 0.38409 | 0.00030217 | 7.9038e-05
5820.2616 | 2378.464 | 3792.9892 | 82.3184 | 24283226.7448 | 2.2346e-05 | 3.876e-05 | 0.43918 | 1.7805e-09 | 364.5591 | 0.001369 | 0.5608 | 0.09985 | 749.3516 | 0.00035057 | 3.9745e-06 | 980.8941 | 0.00035057 | 980.8941 | 1.7805e-09 | 0.00035057 | 980.8941 | 1.7805e-09 | 8 | 2378.464 | 8627.0648 | 0.00015483 | 0.3434 | 8627.4084 | 24604979.4992 | 82.3184 | 8 | 32.4375 | 51.8792 | 5.3467 | 8.5514 | 4.8846e-08 | 0.0025545 | 1.0644 | 3.1714 | 28.5697 | 11381.4278 | Low | 0.1158 | 0.0017806 | 5.0273 | 1.5624e-10 | -0.70272 | -0.14855 | -0.28257 | -1.2139 | 0.06351 | -1.7511 | -5.9126 | 24.605 | 0.0065032 | 25.8471 | 0.0024939 | 200.4264 | 27.0188 | 0.0043708 | 1e-13 | 4.5192 | 1.5041e-07 | 0.38398 | 0.00030171 | 7.8933e-05
5794.4412 | 2366.13 | 3770.3052 | 82.4381 | 24414131.7742 | 2.2172e-05 | 3.8995e-05 | 0.43808 | 8.9123e-06 | 366.3101 | 0.0013648 | 0.5619 | 0.099866 | 749.2273 | 0.0003501 | 3.9353e-06 | 980.8759 | 0.0003501 | 980.8759 | 1.7773e-09 | 0.0003501 | 980.8759 | 1.7775e-09 | 8 | 2366.13 | 8628.4075 | 0.77003 | 0.34001 | 8629.5175 | 24737619.0202 | 82.4381 | 8 | 32.3606 | 52.1203 | 5.2891 | 8.5187 | 4.8811e-08 | 0.0025525 | 1.0665 | 3.1722 | 28.6472 | 11432.127 | Low | 0.11598 | 0.001591 | 5.0261 | 1.5622e-10 | -0.70178 | -0.14874 | -0.284 | -1.2139 | 0.063795 | -1.7512 | -5.9206 | 24.7376 | 0.0064933 | 25.8279 | 0.0024879 | 200.9822 | 27.0155 | 0.0043668 | 1e-13 | 4.5174 | 1.5015e-07 | 0.38386 | 0.00030114 | 7.8789e-05
5767.4526 | 2349.4125 | 3749.1177 | 82.5552 | 24551237.3597 | 2.1966e-05 | 3.9243e-05 | 0.43684 | 1.3156e-05 | 368.1512 | 0.0013606 | 0.56314 | 0.099882 | 749.1007 | 0.00034964 | 3.6149e-06 | 980.862 | 0.00034964 | 980.862 | 1.7737e-09 | 0.00034964 | 980.862 | 2.8163e-07 | 8 | 2349.4125 | 8629.7911 | 1.1367 | 0.31233 | 8631.2401 | 24876541.2547 | 82.5552 | 8 | 32.2821 | 52.3653 | 5.2318 | 8.4865 | 4.8761e-08 | 0.0025497 | 1.0672 | 3.1728 | 28.684 | 11476.7546 | Low | 0.11608 | 0.0012797 | 5.0249 | 1.5621e-10 | -0.70085 | -0.14904 | -0.28541 | -1.2138 | 0.063822 | -1.7513 | -5.9281 | 24.8765 | 0.0064819 | 25.8089 | 0.0024814 | 201.59 | 27.0122 | 0.0043629 | 1e-13 | 4.5155 | 1.4987e-07 | 0.38375 | 0.0003005 | 7.8629e-05
5740.464 | 2332.695 | 3727.9302 | 82.6744 | 24688488.4625 | 2.1982e-05 | 3.9489e-05 | 0.43592 | 0.0040679 | 369.9894 | 0.0013563 | 0.56405 | 0.099899 | 748.9728 | 0.00034918 | 3.4019e-06 | 980.8468 | 0.00034918 | 980.8468 | 1.7711e-09 | 0.00034918 | 980.8468 | 4.9498e-07 | 8 | 2332.695 | 8631.2873 | 351.4627 | 0.29392 | 8983.0438 | 25015610.9346 | 82.6744 | 8 | 36.0485 | 53.3412 | 5.7924 | 8.5711 | 5.1915e-08 | 0.0026117 | 2.3136 | 3.3121 | 61.7799 | 15499.5009 | Low | 0.17784 | 0.00099552 | 5.0236 | 1.5621e-10 | -0.69991 | -0.14932 | -0.28684 | -1.2138 | 0.063916 | -1.7514 | -5.9359 | 25.0156 | 0.0064708 | 25.7896 | 0.0024749 | 202.1922 | 27.0089 | 0.0043589 | 1e-13 | 4.5136 | 1.4958e-07 | 0.38364 | 0.00029988 | 7.8472e-05
5713.4754 | 2315.9775 | 3706.7427 | 82.7925 | 24827363.8284 | 2.1972e-05 | 3.9739e-05 | 0.43574 | 0.030312 | 371.8525 | 0.0013519 | 0.56423 | 0.099914 | 748.8441 | 0.00034871 | 3.8959e-06 | 980.833 | 0.00034871 | 980.833 | 1.7708e-09 | 0.00034871 | 980.833 | 1.7849e-09 | 8 | 2315.9775 | 8632.5315 | 2618.9268 | 0.33661 | 11251.7949 | 25156326.3991 | 82.7925 | 8 | 45.1836 | 57.6357 | 7.1987 | 9.1826 | 5.8922e-08 | 0.0023803 | 10.9584 | 4.2107 | 195.1691 | 20718.9469 | Low | 0.40184 | 0.00067432 | 5.0223 | 1.562e-10 | -0.69898 | -0.14964 | -0.28826 | -1.2138 | 0.063929 | -1.7515 | -5.9435 | 25.1563 | 0.0064593 | 25.7704 | 0.0024683 | 202.8093 | 27.0056 | 0.0043549 | 1e-13 | 4.5117 | 1.4929e-07 | 0.38353 | 0.00029923 | 7.8309e-05
5686.4868 | 2299.26 | 3685.5552 | 82.8921 | 24937171.9418 | 2.3874e-05 | 3.9936e-05 | 0.38389 | 0.077706 | 373.3034 | 0.0013485 | 0.61608 | 0.099926 | 748.7401 | 0.00034832 | 3.8777e-06 | 980.8183 | 0.00034832 | 980.8183 | 1.6219e-09 | 0.00034832 | 980.8183 | 2.0247e-09 | 8 | 2299.26 | 8633.5723 | 6713.8406 | 0.33503 | 15347.7479 | 25267589.47 | 82.8921 | 8 | 52.0097 | 62.96 | 8.2285 | 9.961 | 6.7184e-08 | 0.002002 | 28.9518 | 5.8338 | 278.579 | 23906.2393 | Low | 0.66515 | 0.00050353 | 5.0213 | 1.5618e-10 | -0.6982 | -0.14981 | -0.28945 | -1.2137 | 0.06414 | -1.7516 | -5.9501 | 25.2676 | 0.0064508 | 25.7545 | 0.0024632 | 203.2781 | 27.0028 | 0.0043515 | 1e-13 | 4.5101 | 1.4907e-07 | 0.38344 | 0.00029875 | 7.8188e-05
5661.0648 | 2279.02 | 3670.1727 | 82.979 | 25042840.1996 | 2.4189e-05 | 4.0128e-05 | 0.37474 | 0.077446 | 374.6884 | 0.0013453 | 0.62523 | 0.099932 | 748.645 | 0.00034799 | 3.8618e-06 | 980.8096 | 0.00034799 | 980.8096 | 1.6187e-09 | 0.00034799 | 980.8096 | 2.0667e-09 | 8 | 2279.02 | 8634.095 | 6691.3775 | 0.33366 | 15325.8062 | 25374657.8322 | 82.979 | 8 | 51.9547 | 63.2418 | 8.168 | 9.9425 | 6.7067e-08 | 0.0020015 | 28.8739 | 5.8258 | 278.6522 | 23924.3631 | Low | 0.66432 | 0.00022004 | 5.0203 | 1.5619e-10 | -0.69751 | -0.15008 | -0.2905 | -1.2137 | 0.064057 | -1.7516 | -5.9557 | 25.3747 | 0.0064417 | 25.7402 | 0.0024581 | 203.7566 | 27.0003 | 0.0043486 | 1e-13 | 4.5087 | 1.4884e-07 | 0.38336 | 0.00029825 | 7.8061e-05
5635.6428 | 2258.78 | 3654.7902 | 83.0646 | 25149133.5556 | 2.3734e-05 | 4.0321e-05 | 0.38569 | 0.064982 | 376.0857 | 0.0013421 | 0.61429 | 0.099941 | 748.55 | 0.00034766 | 3.8569e-06 | 980.8017 | 0.00034766 | 980.8017 | 1.6585e-09 | 0.00034766 | 980.8017 | 2.0682e-09 | 8 | 2258.78 | 8634.8826 | 5614.4244 | 0.33324 | 14249.6403 | 25482359.5752 | 83.0646 | 8 | 50.5097 | 62.4054 | 7.8912 | 9.7497 | 6.4982e-08 | 0.0020833 | 23.8989 | 5.3998 | 266.5069 | 23242.1847 | Low | 0.60218 | -9.0152e-05 | 5.0193 | 1.5619e-10 | -0.69683 | -0.15039 | -0.29153 | -1.2137 | 0.063912 | -1.7517 | -5.961 | 25.4824 | 0.0064324 | 25.7261 | 0.002453 | 204.2435 | 26.9979 | 0.0043458 | 1e-13 | 4.5073 | 1.4861e-07 | 0.38328 | 0.00029774 | 7.793e-05
5610.2208 | 2238.54 | 3639.4077 | 83.1504 | 25255333.6959 | 2.3107e-05 | 4.0515e-05 | 0.40117 | 0.040833 | 377.4827 | 0.0013388 | 0.59881 | 0.09996 | 748.4549 | 0.00034734 | 3.8521e-06 | 980.7933 | 0.00034734 | 980.7933 | 1.7049e-09 | 0.00034734 | 980.7933 | 2.0328e-09 | 8 | 2238.54 | 8636.5158 | 3528.0068 | 0.33282 | 12164.8554 | 25589966.8674 | 83.1504 | 8 | 47.0451 | 60.1065 | 7.304 | 9.3319 | 6.0691e-08 | 0.0022726 | 14.7488 | 4.5737 | 225.2584 | 21689.5916 | Low | 0.46892 | -0.00039678 | 5.0183 | 1.5619e-10 | -0.69615 | -0.15069 | -0.29256 | -1.2137 | 0.063776 | -1.7518 | -5.9664 | 25.59 | 0.0064231 | 25.712 | 0.0024478 | 204.7293 | 26.9955 | 0.0043429 | 1e-13 | 4.5059 | 1.4837e-07 | 0.38321 | 0.00029723 | 7.7801e-05
5584.7987 | 2218.3 | 3624.0252 | 83.2121 | 25312290.9292 | 2.1941e-05 | 4.0615e-05 | 0.43101 | 1.4656e-05 | 378.2041 | 0.0013371 | 0.56897 | 0.099969 | 748.3974 | 0.0003471 | 3.8414e-06 | 980.779 | 0.0003471 | 980.779 | 1.757e-09 | 0.0003471 | 980.779 | 1.766e-09 | 8 | 2218.3 | 8637.3045 | 1.2663 | 0.33189 | 8638.9027 | 25647678.784 | 83.2121 | 8 | 32.0341 | 54.1631 | 4.9534 | 8.3753 | 4.8456e-08 | 0.0025337 | 1.0643 | 3.1757 | 28.6952 | 11689.7099 | Low | 0.11621 | -0.00035092 | 5.0179 | 1.5617e-10 | -0.69567 | -0.15064 | -0.2933 | -1.2137 | 0.064209 | -1.7518 | -5.9708 | 25.6477 | 0.0064198 | 25.7025 | 0.0024454 | 204.9418 | 26.9938 | 0.0043408 | 1e-13 | 4.505 | 1.4828e-07 | 0.38314 | 0.00029702 | 7.775e-05
5562.0524 | 2196.4925 | 3617.5577 | 83.2541 | 25363067.4054 | 2.1799e-05 | 4.0707e-05 | 0.43061 | 8.3224e-06 | 378.8698 | 0.0013355 | 0.56937 | 0.099975 | 748.3514 | 0.00034694 | 3.832e-06 | 980.7743 | 0.00034694 | 980.7743 | 1.7559e-09 | 0.00034694 | 980.7743 | 1.752e-09 | 8 | 2196.4925 | 8637.8821 | 0.71906 | 0.33109 | 8638.9322 | 25699128.0485 | 83.2541 | 8 | 32.0128 | 54.287 | 4.9352 | 8.369 | 4.8426e-08 | 0.0025323 | 1.0621 | 3.1756 | 28.6394 | 11693.3496 | Low | 0.11609 | -0.00048342 | 5.0174 | 1.5617e-10 | -0.69534 | -0.15078 | -0.2938 | -1.2136 | 0.064178 | -1.7519 | -5.9735 | 25.6991 | 0.0064154 | 25.6956 | 0.002443 | 205.1709 | 26.9927 | 0.0043394 | 1e-13 | 4.5043 | 1.4817e-07 | 0.3831 | 0.00029678 | 7.7689e-05
5539.3061 | 2174.685 | 3611.0902 | 83.2943 | 25414045.9249 | 2.1704e-05 | 4.08e-05 | 0.43073 | 0.01051 | 379.5418 | 0.001334 | 0.56925 | 0.099983 | 748.3061 | 0.00034679 | 3.819e-06 | 980.771 | 0.00034679 | 980.771 | 1.7564e-09 | 0.00034679 | 980.771 | 1.7604e-09 | 8 | 2174.685 | 8638.5525 | 908.0856 | 0.32996 | 9546.9681 | 25750782.0334 | 83.2943 | 8 | 39.3036 | 56.2663 | 6.0413 | 8.6486 | 5.3947e-08 | 0.00256 | 4.3471 | 3.5358 | 106.0617 | 18106.6065 | Low | 0.24875 | -0.00064472 | 5.0169 | 1.5617e-10 | -0.69502 | -0.15093 | -0.29429 | -1.2136 | 0.064078 | -1.7519 | -5.976 | 25.7508 | 0.0064108 | 25.689 | 0.0024405 | 205.4073 | 26.9915 | 0.004338 | 1e-13 | 4.5037 | 1.4806e-07 | 0.38307 | 0.00029653 | 7.7625e-05
5516.5597 | 2152.8775 | 3604.6227 | 83.3341 | 25465560.9156 | 2.1652e-05 | 4.0894e-05 | 0.43088 | 0.035673 | 380.2219 | 0.0013324 | 0.5691 | 0.099992 | 748.2605 | 0.00034665 | 3.8124e-06 | 980.768 | 0.00034665 | 980.768 | 1.757e-09 | 0.00034665 | 980.768 | 1.7693e-09 | 8 | 2152.8775 | 8639.3306 | 3082.1501 | 0.3294 | 11721.8101 | 25802979.5977 | 83.3341 | 8 | 46.0499 | 60.0533 | 7.0574 | 9.2035 | 5.9589e-08 | 0.0023146 | 12.9049 | 4.3986 | 212.2328 | 21344.2853 | Low | 0.43774 | -0.00081701 | 5.0164 | 1.5617e-10 | -0.6947 | -0.15111 | -0.29477 | -1.2136 | 0.063956 | -1.7519 | -5.9784 | 25.803 | 0.0064062 | 25.6824 | 0.0024379 | 205.6483 | 26.9904 | 0.0043367 | 1e-13 | 4.503 | 1.4794e-07 | 0.38304 | 0.00029627 | 7.756e-05
5493.8134 | 2131.07 | 3598.1552 | 83.349 | 25466059.7831 | 2.2223e-05 | 4.0892e-05 | 0.41814 | 0.076355 | 380.2028 | 0.0013324 | 0.58183 | 0.1 | 748.2541 | 0.00034659 | 3.803e-06 | 980.7589 | 0.00034659 | 980.7589 | 1.7197e-09 | 0.00034659 | 980.7589 | 1.8261e-09 | 8 | 2131.07 | 8639.9759 | 6597.046 | 0.32858 | 15237.3505 | 25803485.0752 | 83.349 | 8 | 51.6749 | 64.3992 | 7.9142 | 9.863 | 6.6624e-08 | 0.0020009 | 28.548 | 5.7933 | 278.8353 | 24001.848 | Low | 0.66083 | -0.00062378 | 5.0165 | 1.5615e-10 | -0.69459 | -0.15091 | -0.29494 | -1.2136 | 0.064423 | -1.7519 | -5.9799 | 25.8035 | 0.0064076 | 25.6804 | 0.0024382 | 205.6061 | 26.99 | 0.0043362 | 1e-13 | 4.5029 | 1.4797e-07 | 0.38301 | 0.00029633 | 7.7577e-05
5470.4591 | 2107.81 | 3600.2519 | 83.3459 | 25466913.3131 | 2.2145e-05 | 4.0895e-05 | 0.41687 | 0.074259 | 380.2206 | 0.0013324 | 0.58311 | 0.10002 | 748.2548 | 0.0003466 | 3.7943e-06 | 980.7612 | 0.0003466 | 980.7612 | 1.7357e-09 | 0.0003466 | 980.7612 | 1.8357e-09 | 8 | 2107.81 | 8641.8447 | 6415.9446 | 0.32782 | 15058.1172 | 25804349.9145 | 83.3459 | 8 | 51.4545 | 64.2109 | 7.8814 | 9.8353 | 6.6292e-08 | 0.0020147 | 27.697 | 5.7221 | 276.9606 | 23887.3649 | Low | 0.65052 | -0.00067672 | 5.0164 | 1.5616e-10 | -0.69461 | -0.15096 | -0.2949 | -1.2136 | 0.064301 | -1.7519 | -5.9795 | 25.8043 | 0.0064072 | 25.6808 | 0.0024381 | 205.6215 | 26.9901 | 0.0043363 | 1e-13 | 4.5029 | 1.4796e-07 | 0.38302 | 0.00029631 | 7.7572e-05
5447.1048 | 2084.55 | 3602.3486 | 83.3444 | 25470202.9836 | 2.1727e-05 | 4.0901e-05 | 0.42579 | 0.047473 | 380.2713 | 0.0013323 | 0.57419 | 0.10007 | 748.2536 | 0.00034661 | 3.782e-06 | 980.7636 | 0.00034661 | 980.7636 | 1.7538e-09 | 0.00034661 | 980.7636 | 1.8286e-09 | 8 | 2084.55 | 8645.974 | 4101.6665 | 0.32677 | 12747.9672 | 25807683.1731 | 83.3444 | 8 | 48.0221 | 61.5012 | 7.3556 | 9.4201 | 6.1797e-08 | 0.0022127 | 17.2373 | 4.8055 | 240.002 | 22238.9561 | Low | 0.50856 | -0.00074262 | 5.0164 | 1.5616e-10 | -0.69462 | -0.15103 | -0.29489 | -1.2136 | 0.064161 | -1.7519 | -5.9793 | 25.8077 | 0.0064064 | 25.6809 | 0.0024378 | 205.6495 | 26.9901 | 0.0043364 | 1e-13 | 4.5029 | 1.4795e-07 | 0.38302 | 0.00029628 | 7.7563e-05
5423.7505 | 2061.29 | 3604.4452 | 83.3206 | 25435815.0852 | 2.1338e-05 | 4.0838e-05 | 0.43357 | 2.2955e-05 | 379.8124 | 0.0013333 | 0.56641 | 0.098733 | 748.2829 | 0.00034669 | 3.7184e-06 | 980.7638 | 0.00034669 | 980.7638 | 1.744e-09 | 0.00034669 | 980.7638 | 1.7057e-09 | 8 | 2061.29 | 8530.5596 | 1.9833 | 0.32127 | 8532.8641 | 25772839.6351 | 83.3206 | 8 | 31.9051 | 54.2544 | 4.8959 | 8.3255 | 4.8115e-08 | 0.0025157 | 1.0434 | 3.1367 | 28.7704 | 11591.8648 | Low | 0.11493 | -0.00059025 | 5.0167 | 1.5616e-10 | -0.69481 | -0.15088 | -0.2946 | -1.2136 | 0.064333 | -1.7519 | -5.9779 | 25.7728 | 0.0064099 | 25.685 | 0.0024396 | 205.48 | 26.9908 | 0.0043372 | 1e-13 | 4.5033 | 1.4803e-07 | 0.38304 | 0.00029646 | 7.7609e-05
5400.6202 | 2039.165 | 3611.1902 | 83.2992 | 25416712.2096 | 2.1289e-05 | 4.0805e-05 | 0.43386 | 1.5867e-06 | 379.5719 | 0.0013339 | 0.56612 | 0.10133 | 748.3025 | 0.00034678 | 3.8076e-06 | 980.769 | 0.00034678 | 980.769 | 1.7899e-09 | 0.00034678 | 980.769 | 1.7887e-09 | 8 | 2039.165 | 8754.7244 | 0.13709 | 0.32898 | 8755.1904 | 25753483.6463 | 83.2992 | 8 | 32.0975 | 54.6515 | 4.9323 | 8.398 | 4.8719e-08 | 0.0025478 | 1.0847 | 3.2184 | 28.5799 | 11854.4902 | Low | 0.11753 | -0.00061521 | 5.0169 | 1.5617e-10 | -0.69498 | -0.15091 | -0.29434 | -1.2136 | 0.064164 | -1.7519 | -5.9764 | 25.7535 | 0.0064109 | 25.6883 | 0.0024404 | 205.411 | 26.9914 | 0.0043379 | 1e-13 | 4.5036 | 1.4806e-07 | 0.38306 | 0.00029653 | 7.7625e-05
5377.4899 | 2017.04 | 3617.9352 | 83.2699 | 25385553.0284 | 2.1148e-05 | 4.0749e-05 | 0.43691 | 4.5067e-07 | 379.1695 | 0.0013349 | 0.56307 | 0.099838 | 748.3322 | 0.00034689 | 3.7479e-06 | 980.774 | 0.00034689 | 980.774 | 1.7731e-09 | 0.00034689 | 980.774 | 1.7722e-09 | 8 | 2017.04 | 8626.0386 | 0.038939 | 0.32382 | 8626.4014 | 25721911.606 | 83.2699 | 8 | 31.9886 | 54.3142 | 4.9254 | 8.363 | 4.8369e-08 | 0.0025296 | 1.0571 | 3.171 | 28.5702 | 11670.0627 | Low | 0.11578 | -0.00057992 | 5.0172 | 1.5617e-10 | -0.69521 | -0.15087 | -0.29399 | -1.2136 | 0.064073 | -1.7519 | -5.9744 | 25.7219 | 0.0064132 | 25.6929 | 0.0024418 | 205.2809 | 26.9922 | 0.0043389 | 1e-13 | 4.5041 | 1.4812e-07 | 0.38309 | 0.00029666 | 7.7659e-05
5351.2951 | 1992.302 | 3626.5492 | 83.237 | 25351215.2535 | 2.093e-05 | 4.0687e-05 | 0.43719 | 3.2566e-05 | 378.7273 | 0.0013359 | 0.56279 | 0.099966 | 748.3652 | 0.00034701 | 3.7158e-06 | 980.78 | 0.00034701 | 980.78 | 1.7763e-09 | 0.00034701 | 980.78 | 1.777e-09 | 8 | 1992.302 | 8637.1039 | 2.8137 | 0.32105 | 8640.2386 | 25687118.8556 | 83.237 | 8 | 32.0569 | 54.2549 | 4.947 | 8.3726 | 4.8455e-08 | 0.0025333 | 1.0695 | 3.1762 | 28.8527 | 11729.5053 | Low | 0.11655 | -0.0005501 | 5.0175 | 1.5618e-10 | -0.69547 | -0.15084 | -0.2936 | -1.2136 | 0.06395 | -1.7519 | -5.9722 | 25.6871 | 0.0064157 | 25.6981 | 0.0024433 | 205.1397 | 26.9931 | 0.00434 | 1e-13 | 4.5046 | 1.4818e-07 | 0.38313 | 0.0002968 | 7.7695e-05
5325.1002 | 1967.564 | 3635.1632 | 83.2025 | 25317010.5569 | 2.0875e-05 | 4.0626e-05 | 0.43746 | 2.6639e-05 | 378.2897 | 0.001337 | 0.56252 | 0.099979 | 748.3987 | 0.00034714 | 3.7083e-06 | 980.787 | 0.00034714 | 980.7869 | 1.7773e-09 | 0.00034714 | 980.7869 | 1.7772e-09 | 8 | 1967.564 | 8638.1714 | 2.3016 | 0.3204 | 8640.7934 | 25652460.9468 | 83.2025 | 8 | 32.0665 | 54.1673 | 4.96 | 8.3784 | 4.8461e-08 | 0.0025337 | 1.0682 | 3.1764 | 28.8008 | 11711.9648 | Low | 0.11645 | -0.00054399 | 5.0178 | 1.5619e-10 | -0.69574 | -0.15084 | -0.29319 | -1.2137 | 0.063771 | -1.7518 | -5.9698 | 25.6525 | 0.0064179 | 25.7036 | 0.0024448 | 205.0044 | 26.994 | 0.0043411 | 1e-13 | 4.5051 | 1.4824e-07 | 0.38316 | 0.00029694 | 7.7728e-05
5298.9054 | 1942.826 | 3643.7772 | 83.1681 | 25282852.0124 | 2.082e-05 | 4.0566e-05 | 0.43773 | 1.1726e-05 | 377.8527 | 0.001338 | 0.56225 | 0.099979 | 748.4321 | 0.00034727 | 3.7006e-06 | 980.7939 | 0.00034727 | 980.7939 | 1.7782e-09 | 0.00034727 | 980.7939 | 1.7777e-09 | 8 | 1942.826 | 8638.1786 | 1.0132 | 0.31973 | 8639.5115 | 25617849.8016 | 83.1681 | 8 | 32.0627 | 54.076 | 4.9708 | 8.3837 | 4.8452e-08 | 0.0025336 | 1.0638 | 3.1759 | 28.6699 | 11678.0096 | Low | 0.11616 | -0.00053769 | 5.018 | 1.562e-10 | -0.69601 | -0.15083 | -0.29278 | -1.2137 | 0.063593 | -1.7518 | -5.9674 | 25.6178 | 0.0064202 | 25.709 | 0.0024463 | 204.8693 | 26.995 | 0.0043423 | 1e-13 | 4.5056 | 1.483e-07 | 0.3832 | 0.00029708 | 7.7762e-05
5272.7105 | 1918.088 | 3652.3912 | 83.1337 | 25248844.9318 | 2.077e-05 | 4.0505e-05 | 0.43791 | 2.2484e-06 | 377.4177 | 0.0013391 | 0.56207 | 0.099977 | 748.4655 | 0.0003474 | 3.6931e-06 | 980.8009 | 0.0003474 | 980.8009 | 1.7787e-09 | 0.0003474 | 980.8009 | 1.7783e-09 | 8 | 1918.088 | 8638.0451 | 0.19426 | 0.31909 | 8638.5585 | 25583392.1271 | 83.1337 | 8 | 32.0661 | 53.9858 | 4.9828 | 8.389 | 4.845e-08 | 0.0025337 | 1.0611 | 3.1755 | 28.5868 | 11652.9285 | Low | 0.11598 | -0.00053274 | 5.0183 | 1.5621e-10 | -0.69628 | -0.15083 | -0.29236 | -1.2137 | 0.063412 | -1.7518 | -5.965 | 25.5834 | 0.0064224 | 25.7144 | 0.0024478 | 204.735 | 26.9959 | 0.0043435 | 1e-13 | 4.5061 | 1.4836e-07 | 0.38323 | 0.00029721 | 7.7795e-05
5246.5157 | 1893.35 | 3661.0052 | 83.1374 | 25290745.6869 | 2.0887e-05 | 4.0587e-05 | 0.43136 | 6.0143e-07 | 378.0217 | 0.0013379 | 0.56862 | 0.099984 | 748.4403 | 0.0003474 | 3.667e-06 | 980.8163 | 0.0003474 | 980.8163 | 1.7584e-09 | 0.0003474 | 980.8163 | 1.7583e-09 | 8 | 1893.35 | 8638.6181 | 0.051964 | 0.31683 | 8638.9869 | 25625848.0672 | 83.1374 | 8 | 32.0917 | 54.0626 | 4.981 | 8.3912 | 4.8405e-08 | 0.0025314 | 1.0604 | 3.1757 | 28.5728 | 11661.6624 | Low | 0.11596 | -0.0010576 | 5.0178 | 1.5626e-10 | -0.69624 | -0.15135 | -0.29242 | -1.2137 | 0.062387 | -1.7518 | -5.9642 | 25.6258 | 0.0064156 | 25.7127 | 0.002445 | 205.019 | 26.9956 | 0.0043434 | 1e-13 | 4.5059 | 1.482e-07 | 0.38326 | 0.00029689 | 7.7708e-05
5222.7789 | 1869.982 | 3656.8372 | 83.1678 | 25328796.202 | 2.0801e-05 | 4.0656e-05 | 0.43101 | 1.2709e-05 | 378.5228 | 0.0013367 | 0.56897 | 0.09999 | 748.4063 | 0.00034729 | 3.6376e-06 | 980.8136 | 0.00034729 | 980.8136 | 1.7574e-09 | 0.00034729 | 980.8136 | 1.7575e-09 | 8 | 1869.982 | 8639.1168 | 1.0981 | 0.31429 | 8640.5292 | 25664402.7517 | 83.1678 | 8 | 32.1002 | 54.1577 | 4.9713 | 8.3873 | 4.8404e-08 | 0.0025311 | 1.064 | 3.1763 | 28.6791 | 11692.6645 | Low | 0.1162 | -0.0011725 | 5.0174 | 1.5626e-10 | -0.696 | -0.15147 | -0.29279 | -1.2137 | 0.062326 | -1.7518 | -5.9661 | 25.6644 | 0.0064122 | 25.7076 | 0.0024431 | 205.1942 | 26.9947 | 0.0043424 | 1e-13 | 4.5054 | 1.4811e-07 | 0.38323 | 0.00029671 | 7.7661e-05
5199.0421 | 1846.614 | 3652.6692 | 83.1966 | 25366871.7956 | 2.0499e-05 | 4.0726e-05 | 0.43069 | 1.278e-05 | 379.0269 | 0.0013355 | 0.56929 | 0.099994 | 748.373 | 0.00034718 | 3.6018e-06 | 980.8118 | 0.00034718 | 980.8118 | 1.7565e-09 | 0.00034718 | 980.8118 | 1.7559e-09 | 8 | 1846.614 | 8639.5103 | 1.1042 | 0.3112 | 8640.9257 | 25702982.8469 | 83.1966 | 8 | 32.0942 | 54.249 | 4.9597 | 8.3834 | 4.8385e-08 | 0.0025301 | 1.0639 | 3.1764 | 28.6797 | 11703.3738 | Low | 0.1162 | -0.0013092 | 5.017 | 1.5626e-10 | -0.69578 | -0.1516 | -0.29313 | -1.2137 | 0.062213 | -1.7518 | -5.9678 | 25.703 | 0.0064086 | 25.7028 | 0.0024412 | 205.3745 | 26.9939 | 0.0043414 | 1e-13 | 4.5049 | 1.4802e-07 | 0.38321 | 0.00029652 | 7.7612e-05
5175.3053 | 1823.246 | 3648.5012 | 83.2253 | 25404946.1859 | 2.0306e-05 | 4.0795e-05 | 0.4304 | 0.00032032 | 379.531 | 0.0013344 | 0.56958 | 0.099999 | 748.3396 | 0.00034707 | 3.5687e-06 | 980.81 | 0.00034707 | 980.81 | 1.7557e-09 | 0.00034707 | 980.81 | 1.7498e-09 | 8 | 1823.246 | 8639.9011 | 27.6758 | 0.30833 | 8667.8852 | 25741561.7228 | 83.2253 | 8 | 32.49 | 54.398 | 5.0101 | 8.3883 | 4.875e-08 | 0.0025416 | 1.1586 | 3.1871 | 31.3693 | 12201.8972 | Low | 0.12194 | -0.0014461 | 5.0166 | 1.5627e-10 | -0.69555 | -0.15174 | -0.29348 | -1.2137 | 0.062099 | -1.7518 | -5.9696 | 25.7416 | 0.0064051 | 25.698 | 0.0024393 | 205.5548 | 26.9931 | 0.0043404 | 1e-13 | 4.5044 | 1.4793e-07 | 0.38318 | 0.00029633 | 7.7563e-05
5151.5685 | 1799.878 | 3644.3332 | 83.2543 | 25444645.876 | 2.0066e-05 | 4.0868e-05 | 0.43091 | 0.026079 | 380.0583 | 0.0013332 | 0.56907 | 0.1 | 748.3052 | 0.00034697 | 3.5323e-06 | 980.8088 | 0.00034697 | 980.8088 | 1.7573e-09 | 0.00034697 | 980.8088 | 1.7654e-09 | 8 | 1799.878 | 8640.2698 | 2253.1992 | 0.30519 | 10893.7742 | 25781787.4339 | 83.2543 | 8 | 44.1715 | 58.6574 | 6.7964 | 9.0253 | 5.7619e-08 | 0.0024045 | 9.5309 | 4.0699 | 181.1381 | 20470.0329 | Low | 0.37418 | -0.0016019 | 5.0163 | 1.5627e-10 | -0.69532 | -0.15189 | -0.29383 | -1.2137 | 0.061949 | -1.7518 | -5.9713 | 25.7818 | 0.0064013 | 25.6932 | 0.0024373 | 205.7458 | 26.9922 | 0.0043395 | 1e-13 | 4.5039 | 1.4784e-07 | 0.38316 | 0.00029612 | 7.7511e-05
5127.8317 | 1776.51 | 3640.1652 | 83.3104 | 25541995.9114 | 2.1509e-05 | 4.105e-05 | 0.38339 | 0.071978 | 381.3669 | 0.0013303 | 0.61659 | 0.10001 | 748.2273 | 0.00034676 | 3.4973e-06 | 980.8151 | 0.00034676 | 980.8151 | 1.622e-09 | 0.00034676 | 980.8151 | 2.0055e-09 | 8 | 1776.51 | 8641.1449 | 6218.8967 | 0.30216 | 14860.3438 | 25880427.3572 | 83.3104 | 8 | 51.3675 | 64.1092 | 7.8663 | 9.8175 | 6.5763e-08 | 0.0020246 | 26.7848 | 5.6434 | 275.0345 | 23776.311 | Low | 0.63934 | -0.0021853 | 5.0152 | 1.5631e-10 | -0.69487 | -0.15247 | -0.29451 | -1.2137 | 0.061097 | -1.7519 | -5.9741 | 25.8804 | 0.0063904 | 25.6831 | 0.002432 | 206.2603 | 26.9905 | 0.0043376 | 1e-13 | 4.5029 | 1.4757e-07 | 0.38313 | 0.00029557 | 7.7366e-05
5103.9959 | 1757.5333 | 3625.7419 | 83.3883 | 25641806.6241 | 2.1692e-05 | 4.1233e-05 | 0.3741 | 0.073214 | 382.6479 | 0.0013273 | 0.62587 | 0.10002 | 748.1397 | 0.00034647 | 3.4624e-06 | 980.8089 | 0.00034647 | 980.8089 | 1.5981e-09 | 0.00034647 | 980.8089 | 2.0439e-09 | 8 | 1757.5333 | 8641.6952 | 6325.7219 | 0.29915 | 14967.7163 | 25981560.5618 | 83.3883 | 8 | 51.4831 | 64.5075 | 7.839 | 9.8221 | 6.5883e-08 | 0.0020141 | 27.3099 | 5.6865 | 276.4866 | 23877.6195 | Low | 0.64592 | -0.0025102 | 5.0142 | 1.5631e-10 | -0.69425 | -0.15279 | -0.29545 | -1.2136 | 0.060881 | -1.7519 | -5.9789 | 25.9816 | 0.0063813 | 25.6702 | 0.0024271 | 206.7252 | 26.9883 | 0.004335 | 1e-13 | 4.5016 | 1.4734e-07 | 0.38307 | 0.00029508 | 7.724e-05
5080.1601 | 1738.5567 | 3611.3186 | 83.4659 | 25741894.4358 | 2.1551e-05 | 4.1417e-05 | 0.37151 | 0.074518 | 383.9329 | 0.0013244 | 0.62847 | 0.10003 | 748.0518 | 0.00034618 | 3.4259e-06 | 980.8029 | 0.00034618 | 980.8029 | 1.5916e-09 | 0.00034618 | 980.8029 | 2.0416e-09 | 8 | 1738.5567 | 8642.1999 | 6438.3558 | 0.296 | 15080.8517 | 26082974.537 | 83.4659 | 8 | 51.6043 | 64.9126 | 7.8127 | 9.8275 | 6.6012e-08 | 0.0020033 | 27.8655 | 5.732 | 277.9656 | 23982.7505 | Low | 0.65282 | -0.0028427 | 5.0133 | 1.5632e-10 | -0.69364 | -0.15312 | -0.29639 | -1.2136 | 0.060648 | -1.752 | -5.9836 | 26.083 | 0.0063722 | 25.6573 | 0.0024221 | 207.193 | 26.986 | 0.0043324 | 1e-13 | 4.5003 | 1.4711e-07 | 0.383 | 0.00029458 | 7.7114e-05
5056.3242 | 1719.58 | 3596.8952 | 83.5435 | 25841898.1858 | 2.1405e-05 | 4.16e-05 | 0.36904 | 0.075326 | 385.2164 | 0.0013214 | 0.63094 | 0.10003 | 747.9639 | 0.0003459 | 3.3898e-06 | 980.797 | 0.0003459 | 980.797 | 1.5945e-09 | 0.0003459 | 980.797 | 2.0412e-09 | 8 | 1719.58 | 8642.759 | 6508.1657 | 0.29288 | 15151.2176 | 26184303.3368 | 83.5435 | 8 | 51.6685 | 65.273 | 7.778 | 9.8259 | 6.6062e-08 | 0.0019958 | 28.2212 | 5.7604 | 278.9634 | 24059.5803 | Low | 0.65724 | -0.0031744 | 5.0123 | 1.5633e-10 | -0.69302 | -0.15345 | -0.29732 | -1.2136 | 0.060416 | -1.7521 | -5.9884 | 26.1843 | 0.0063631 | 25.6445 | 0.0024172 | 207.6603 | 26.9838 | 0.0043298 | 1e-13 | 4.499 | 1.4688e-07 | 0.38294 | 0.00029409 | 7.6988e-05
5032.4884 | 1700.6033 | 3582.4719 | 83.6213 | 25941908.4167 | 2.1028e-05 | 4.1783e-05 | 0.37342 | 0.069655 | 386.4991 | 0.0013184 | 0.62656 | 0.10004 | 747.8757 | 0.00034561 | 3.3535e-06 | 980.791 | 0.00034561 | 980.791 | 1.6362e-09 | 0.00034561 | 980.791 | 2.0452e-09 | 8 | 1700.6033 | 8643.4631 | 6018.2335 | 0.28975 | 14661.9863 | 26285638.7033 | 83.6213 | 8 | 51.0044 | 65.0301 | 7.6344 | 9.7338 | 6.5084e-08 | 0.0020309 | 25.9392 | 5.5668 | 273.6913 | 23760.2469 | Low | 0.62911 | -0.003503 | 5.0113 | 1.5634e-10 | -0.69241 | -0.15377 | -0.29826 | -1.2136 | 0.060192 | -1.7521 | -5.9932 | 26.2856 | 0.0063541 | 25.6316 | 0.0024122 | 208.1268 | 26.9816 | 0.0043272 | 1e-13 | 4.4977 | 1.4666e-07 | 0.38287 | 0.0002936 | 7.6863e-05
5008.6526 | 1681.6267 | 3568.0486 | 83.6997 | 26042424.169 | 2.0211e-05 | 4.1967e-05 | 0.39112 | 0.044469 | 387.7876 | 0.0013154 | 0.60886 | 0.10006 | 747.7868 | 0.00034531 | 3.3178e-06 | 980.7848 | 0.00034531 | 980.7847 | 1.6843e-09 | 0.00034531 | 980.7847 | 2.0223e-09 | 8 | 1681.6267 | 8644.9204 | 3842.0814 | 0.28666 | 12487.2885 | 26387486.2892 | 83.6997 | 8 | 47.5785 | 62.6164 | 7.081 | 9.319 | 6.0736e-08 | 0.0022189 | 16.1778 | 4.7037 | 234.9194 | 22168.0302 | Low | 0.49248 | -0.0038306 | 5.0104 | 1.5634e-10 | -0.69179 | -0.1541 | -0.2992 | -1.2136 | 0.059973 | -1.7522 | -5.998 | 26.3875 | 0.006345 | 25.6186 | 0.0024073 | 208.5952 | 26.9793 | 0.0043246 | 1e-13 | 4.4964 | 1.4643e-07 | 0.38281 | 0.0002931 | 7.6737e-05
4984.8168 | 1662.65 | 3553.6252 | 83.7908 | 26172007.5453 | 1.896e-05 | 4.2206e-05 | 0.42255 | 5.6266e-05 | 389.4466 | 0.0013116 | 0.57743 | 0.10007 | 747.6764 | 0.00034498 | 3.2822e-06 | 980.783 | 0.00034498 | 980.7829 | 1.7331e-09 | 0.00034498 | 980.7829 | 1.747e-09 | 8 | 1662.65 | 8646.3736 | 4.8614 | 0.28358 | 8651.5186 | 26518786.6453 | 83.7908 | 8 | 32.0191 | 56.1899 | 4.7324 | 8.3048 | 4.803e-08 | 0.0025104 | 1.0737 | 3.1804 | 29.0632 | 11998.3202 | Low | 0.11712 | -0.0043963 | 5.0091 | 1.5651e-10 | -0.69107 | -0.15466 | -0.30028 | -1.2136 | 0.059346 | -1.7522 | -6.0031 | 26.5188 | 0.0063326 | 25.6029 | 0.0024006 | 209.2428 | 26.9766 | 0.0043215 | 1e-13 | 4.4948 | 1.4612e-07 | 0.38273 | 0.00029244 | 7.6564e-05
4959.2222 | 1647.9862 | 3532.6477 | 83.8947 | 26309642.4652 | 1.8777e-05 | 4.246e-05 | 0.42153 | 5.5468e-05 | 391.1673 | 0.0013076 | 0.57845 | 0.10009 | 747.5561 | 0.00034459 | 3.2452e-06 | 980.7766 | 0.00034459 | 980.7766 | 1.7303e-09 | 0.00034459 | 980.7766 | 1.7311e-09 | 8 | 1647.9862 | 8647.4379 | 4.7924 | 0.28038 | 8652.5107 | 26658245.2279 | 83.8947 | 8 | 31.9882 | 56.524 | 4.6918 | 8.2905 | 4.7985e-08 | 0.0025081 | 1.0728 | 3.1808 | 29.0563 | 12035.1735 | Low | 0.11712 | -0.0049643 | 5.0077 | 1.5762e-10 | -0.69027 | -0.15522 | -0.3014 | -1.2136 | 0.058754 | -1.7523 | -6.0084 | 26.6582 | 0.0063231 | 25.5838 | 0.002394 | 209.9996 | 26.9731 | 0.0043177 | 1e-13 | 4.4926 | 1.4586e-07 | 0.38262 | 0.00029183 | 7.6405e-05
4933.6277 | 1633.3225 | 3511.6702 | 84.0016 | 26447456.4347 | 1.8597e-05 | 4.2713e-05 | 0.42047 | 4.8682e-05 | 392.8843 | 0.0013035 | 0.57951 | 0.1001 | 747.4342 | 0.00034419 | 3.2085e-06 | 980.7684 | 0.00034419 | 980.7684 | 1.7273e-09 | 0.00034419 | 980.7684 | 1.7281e-09 | 8 | 1633.3225 | 8648.4315 | 4.2062 | 0.27722 | 8652.9149 | 26797885.2325 | 84.0016 | 8 | 31.9442 | 56.8608 | 4.6491 | 8.2754 | 4.7935e-08 | 0.0025056 | 1.0701 | 3.1809 | 28.9965 | 12062.3637 | Low | 0.11701 | -0.0054951 | 5.0064 | 1.5877e-10 | -0.68946 | -0.15575 | -0.30255 | -1.2136 | 0.058253 | -1.7523 | -6.0139 | 26.7979 | 0.0063141 | 25.5643 | 0.0023875 | 210.7512 | 26.9695 | 0.0043138 | 1e-13 | 4.4904 | 1.456e-07 | 0.38249 | 0.00029124 | 7.625e-05
4908.0331 | 1618.6587 | 3490.6927 | 84.1085 | 26585448.9099 | 1.8408e-05 | 4.2967e-05 | 0.41941 | 3.9035e-05 | 394.6033 | 0.0012995 | 0.58057 | 0.10011 | 747.3118 | 0.0003438 | 3.1705e-06 | 980.7604 | 0.0003438 | 980.7604 | 1.7243e-09 | 0.0003438 | 980.7604 | 1.725e-09 | 8 | 1618.6587 | 8649.4107 | 3.3726 | 0.27393 | 8653.0572 | 26937706.108 | 84.1085 | 8 | 31.8953 | 57.1982 | 4.6061 | 8.2602 | 4.7881e-08 | 0.0025031 | 1.0664 | 3.1809 | 28.9113 | 12085.0581 | Low | 0.11684 | -0.0060288 | 5.0051 | 1.5991e-10 | -0.68864 | -0.15628 | -0.3037 | -1.2136 | 0.057746 | -1.7523 | -6.0193 | 26.9377 | 0.006305 | 25.5448 | 0.002381 | 211.5042 | 26.9659 | 0.0043099 | 1e-13 | 4.4882 | 1.4535e-07 | 0.38237 | 0.00029065 | 7.6095e-05
4882.4386 | 1603.995 | 3469.7152 | 84.2154 | 26723615.2729 | 1.8219e-05 | 4.322e-05 | 0.41836 | 3.0048e-05 | 396.3237 | 0.0012954 | 0.58162 | 0.10012 | 747.1891 | 0.0003434 | 3.1325e-06 | 980.7524 | 0.0003434 | 980.7524 | 1.7214e-09 | 0.0003434 | 980.7524 | 1.722e-09 | 8 | 1603.995 | 8650.4042 | 2.5962 | 0.27065 | 8653.271 | 27077703.1752 | 84.2154 | 8 | 31.8461 | 57.537 | 4.5636 | 8.2451 | 4.7828e-08 | 0.0025005 | 1.0629 | 3.181 | 28.8318 | 12109.1515 | Low | 0.11668 | -0.0065647 | 5.0038 | 1.6106e-10 | -0.68782 | -0.15681 | -0.30485 | -1.2136 | 0.057235 | -1.7524 | -6.0248 | 27.0777 | 0.0062959 | 25.5253 | 0.0023745 | 212.2583 | 26.9623 | 0.004306 | 1e-13 | 4.486 | 1.451e-07 | 0.38225 | 0.00029006 | 7.5939e-05
4856.844 | 1589.3313 | 3448.7377 | 84.3195 | 26861959.0406 | 1.8029e-05 | 4.3476e-05 | 0.41733 | 1.7182e-05 | 398.0028 | 0.0012914 | 0.58265 | 0.10013 | 747.0667 | 0.00034301 | 3.0947e-06 | 980.7462 | 0.00034301 | 980.7462 | 1.7186e-09 | 0.00034301 | 980.7462 | 1.7191e-09 | 8 | 1589.3313 | 8651.4483 | 1.4846 | 0.26738 | 8653.2002 | 27217879.9979 | 84.3195 | 8 | 31.7943 | 57.8739 | 4.5217 | 8.2306 | 4.7766e-08 | 0.0024976 | 1.0583 | 3.1809 | 28.7178 | 12126.5762 | Low | 0.11645 | -0.0071393 | 5.0025 | 1.6218e-10 | -0.68703 | -0.15738 | -0.30597 | -1.2136 | 0.056632 | -1.7524 | -6.0301 | 27.2179 | 0.0062864 | 25.5062 | 0.0023678 | 213.0196 | 26.9588 | 0.0043021 | 1e-13 | 4.4838 | 1.4483e-07 | 0.38213 | 0.00028945 | 7.5779e-05
4831.2495 | 1574.6675 | 3427.7602 | 84.4244 | 27000475.8823 | 1.7839e-05 | 4.3732e-05 | 0.41627 | 1.1995e-05 | 399.6823 | 0.0012873 | 0.58371 | 0.10015 | 746.9435 | 0.00034262 | 3.0569e-06 | 980.7396 | 0.00034262 | 980.7396 | 1.7157e-09 | 0.00034262 | 980.7396 | 1.7162e-09 | 8 | 1574.6675 | 8652.787 | 1.0364 | 0.26412 | 8654.0875 | 27358232.1877 | 84.4244 | 8 | 31.7511 | 58.2149 | 4.4812 | 8.2162 | 4.7716e-08 | 0.0024951 | 1.0561 | 3.1813 | 28.6717 | 12157.6602 | Low | 0.11636 | -0.0077058 | 5.0012 | 1.6331e-10 | -0.68622 | -0.15794 | -0.3071 | -1.2136 | 0.056049 | -1.7525 | -6.0354 | 27.3582 | 0.0062769 | 25.487 | 0.0023612 | 213.7803 | 26.9553 | 0.0042983 | 1e-13 | 4.4817 | 1.4457e-07 | 0.38201 | 0.00028884 | 7.5619e-05
4805.6549 | 1560.0038 | 3406.7827 | 84.5294 | 27139104.3361 | 1.7648e-05 | 4.3988e-05 | 0.41523 | 6.6838e-07 | 401.3627 | 0.0012833 | 0.58475 | 0.10016 | 746.82 | 0.00034223 | 3.0193e-06 | 980.7329 | 0.00034223 | 980.7329 | 1.7129e-09 | 0.00034223 | 980.7329 | 1.7131e-09 | 8 | 1560.0038 | 8654.1272 | 0.057749 | 0.26086 | 8654.4458 | 27498697.4685 | 84.5294 | 8 | 31.6981 | 58.556 | 4.4398 | 8.2017 | 4.7659e-08 | 0.0024924 | 1.052 | 3.1814 | 28.571 | 12178.6289 | Low | 0.11616 | -0.0082717 | 4.9999 | 1.6444e-10 | -0.68542 | -0.1585 | -0.30823 | -1.2136 | 0.055468 | -1.7525 | -6.0407 | 27.4987 | 0.0062674 | 25.4677 | 0.0023546 | 214.5416 | 26.9517 | 0.0042945 | 1e-13 | 4.4795 | 1.4431e-07 | 0.38189 | 0.00028824 | 7.546e-05
4780.0604 | 1545.34 | 3385.8052 | 84.6302 | 27267751.4032 | 1.7458e-05 | 4.4224e-05 | 0.41435 | 9.4544e-06 | 402.9158 | 0.0012795 | 0.58563 | 0.10018 | 746.7036 | 0.00034186 | 2.8624e-06 | 980.7247 | 0.00034186 | 980.7247 | 1.7106e-09 | 0.00034186 | 980.7247 | 1.2048e-07 | 8 | 1545.34 | 8655.3117 | 0.81686 | 0.24731 | 8656.3759 | 27629049.1093 | 84.6302 | 8 | 31.6698 | 58.8802 | 4.4041 | 8.188 | 4.7633e-08 | 0.0024909 | 1.0541 | 3.1821 | 28.6488 | 12231.12 | Low | 0.11635 | -0.0087546 | 4.9987 | 1.6551e-10 | -0.68465 | -0.15898 | -0.30932 | -1.2136 | 0.055031 | -1.7525 | -6.0459 | 27.629 | 0.0062591 | 25.4493 | 0.0023485 | 215.2412 | 26.9484 | 0.0042908 | 1e-13 | 4.4774 | 1.4408e-07 | 0.38177 | 0.00028769 | 7.5316e-05
4753.7553 | 1528.0333 | 3365.9952 | 84.7272 | 27400152.1978 | 1.7424e-05 | 4.4469e-05 | 0.41404 | 0.0091537 | 404.5007 | 0.0012756 | 0.58594 | 0.10019 | 746.5858 | 0.0003415 | 1.8728e-06 | 980.7204 | 0.0003415 | 980.7204 | 1.7099e-09 | 0.0003415 | 980.7204 | 1.1107e-06 | 8 | 1528.0333 | 8656.5185 | 790.8756 | 0.16181 | 9447.5559 | 27763204.2144 | 84.7272 | 8 | 38.3407 | 60.9789 | 5.2941 | 8.4199 | 5.2475e-08 | 0.0025207 | 3.9371 | 3.4972 | 98.4151 | 18266.0828 | Low | 0.237 | -0.0093374 | 4.9974 | 1.6656e-10 | -0.68391 | -0.15956 | -0.31036 | -1.2136 | 0.054375 | -1.7526 | -6.0507 | 27.7632 | 0.0062496 | 25.4314 | 0.0023421 | 215.975 | 26.9451 | 0.0042872 | 1e-13 | 4.4754 | 1.4382e-07 | 0.38167 | 0.00028709 | 7.5159e-05
4727.4502 | 1510.7267 | 3346.1852 | 84.8238 | 27533896.9995 | 1.7447e-05 | 4.4719e-05 | 0.41383 | 0.032322 | 406.0856 | 0.0012717 | 0.58616 | 0.10021 | 746.4668 | 0.00034115 | 2.9842e-06 | 980.7163 | 0.00034115 | 980.7163 | 1.7095e-09 | 0.00034115 | 980.7163 | 1.7251e-09 | 8 | 1510.7267 | 8657.7406 | 2792.5996 | 0.25784 | 11450.598 | 27898721.1348 | 84.8238 | 8 | 44.99 | 65.0857 | 6.1683 | 8.9235 | 5.7692e-08 | 0.0022976 | 11.8666 | 4.2951 | 205.2649 | 21587.4568 | Low | 0.42036 | -0.0099441 | 4.9961 | 1.6761e-10 | -0.68317 | -0.16016 | -0.3114 | -1.2136 | 0.053668 | -1.7526 | -6.0554 | 27.8987 | 0.0062399 | 25.4135 | 0.0023356 | 216.7193 | 26.9418 | 0.0042837 | 1e-13 | 4.4733 | 1.4355e-07 | 0.38156 | 0.00028649 | 7.4999e-05
4701.1451 | 1493.42 | 3326.3752 | 84.9093 | 27644804.5685 | 1.8687e-05 | 4.4925e-05 | 0.36389 | 0.071292 | 407.3908 | 0.0012685 | 0.6361 | 0.10022 | 746.3657 | 0.00034084 | 2.9457e-06 | 980.7095 | 0.00034084 | 980.7095 | 1.5773e-09 | 0.00034084 | 980.7095 | 1.9592e-09 | 8 | 1493.42 | 8658.6129 | 6159.6027 | 0.25451 | 14818.4702 | 28011098.229 | 84.9093 | 8 | 50.6703 | 70.1049 | 6.9049 | 9.5532 | 6.4382e-08 | 0.0019915 | 27.0077 | 5.6373 | 279.689 | 24378.3875 | Low | 0.64402 | -0.010379 | 4.995 | 1.6853e-10 | -0.68251 | -0.16059 | -0.31232 | -1.2136 | 0.053246 | -1.7526 | -6.0597 | 28.0111 | 0.0062325 | 25.3979 | 0.0023303 | 217.3255 | 26.9389 | 0.0042805 | 1e-13 | 4.4716 | 1.4335e-07 | 0.38146 | 0.00028601 | 7.4873e-05
4677.1582 | 1474.5067 | 3311.6219 | 84.9856 | 27748079.7742 | 1.8509e-05 | 4.5117e-05 | 0.36296 | 0.064756 | 408.6117 | 0.0012655 | 0.63702 | 0.10022 | 746.2727 | 0.00034057 | 2.907e-06 | 980.7052 | 0.00034057 | 980.7052 | 1.6083e-09 | 0.00034057 | 980.7052 | 3.2673e-09 | 8 | 1474.5067 | 8659.2331 | 5594.8967 | 0.25117 | 14254.381 | 28115741.8312 | 84.9856 | 8 | 49.8666 | 69.7212 | 6.7579 | 9.4486 | 6.3278e-08 | 0.0020336 | 24.3486 | 5.413 | 272.4094 | 24001.9768 | Low | 0.6103 | -0.010825 | 4.994 | 1.6935e-10 | -0.68193 | -0.16104 | -0.31315 | -1.2136 | 0.052755 | -1.7527 | -6.0635 | 28.1157 | 0.0062252 | 25.3838 | 0.0023253 | 217.8965 | 26.9363 | 0.0042777 | 1e-13 | 4.47 | 1.4315e-07 | 0.38138 | 0.00028555 | 7.4752e-05
4653.1712 | 1455.5933 | 3296.8686 | 85.0592 | 27851625.1792 | 1.808e-05 | 4.531e-05 | 0.37816 | 0.040551 | 409.8409 | 0.0012624 | 0.62182 | 0.10024 | 746.1807 | 0.00034031 | 2.9106e-06 | 980.7027 | 0.00034031 | 980.7027 | 1.6504e-09 | 0.00034031 | 980.7027 | 1.9636e-09 | 8 | 1455.5933 | 8660.9058 | 3503.5971 | 0.25148 | 12164.7543 | 28220659.2128 | 85.0592 | 8 | 46.3915 | 67.1032 | 6.2531 | 9.0448 | 5.9073e-08 | 0.0022182 | 14.9169 | 4.5804 | 228.9065 | 22353.8113 | Low | 0.4734 | -0.01131 | 4.993 | 1.7015e-10 | -0.68136 | -0.16152 | -0.31394 | -1.2136 | 0.052172 | -1.7527 | -6.0671 | 28.2207 | 0.0062174 | 25.3702 | 0.0023202 | 218.4751 | 26.9338 | 0.0042751 | 1e-13 | 4.4684 | 1.4294e-07 | 0.3813 | 0.00028507 | 7.4626e-05
4629.1842 | 1436.68 | 3282.1152 | 85.1263 | 27937960.9427 | 1.7111e-05 | 4.547e-05 | 0.40986 | 6.2525e-06 | 410.8536 | 0.0012599 | 0.59013 | 0.10026 | 746.1013 | 0.00034007 | 2.9025e-06 | 980.6971 | 0.00034007 | 980.6971 | 1.6989e-09 | 0.00034007 | 980.6971 | 1.7098e-09 | 8 | 1436.68 | 8662.0541 | 0.54022 | 0.25078 | 8662.8451 | 28308138.9252 | 85.1263 | 8 | 31.478 | 60.5475 | 4.2228 | 8.1225 | 4.7409e-08 | 0.0024792 | 1.0502 | 3.1845 | 28.6198 | 12424.9548 | Low | 0.11638 | -0.011642 | 4.9922 | 1.7087e-10 | -0.68085 | -0.16185 | -0.31466 | -1.2136 | 0.05186 | -1.7527 | -6.0705 | 28.3081 | 0.0062118 | 25.3579 | 0.0023162 | 218.9459 | 26.9316 | 0.0042726 | 1e-13 | 4.467 | 1.4278e-07 | 0.38122 | 0.0002847 | 7.4529e-05
4605.7801 | 1416.48 | 3270.2952 | 85.1853 | 28021763.9449 | 1.6975e-05 | 4.5628e-05 | 0.40929 | 6.9524e-06 | 411.8209 | 0.0012574 | 0.59069 | 0.10027 | 746.0255 | 0.00033986 | 2.8767e-06 | 980.6954 | 0.00033986 | 980.6954 | 1.6974e-09 | 0.00033986 | 980.6954 | 1.6976e-09 | 8 | 1416.48 | 8662.9071 | 0.60069 | 0.24855 | 8663.7563 | 28393052.3171 | 85.1853 | 8 | 31.4577 | 60.755 | 4.2018 | 8.1151 | 4.7379e-08 | 0.0024776 | 1.0501 | 3.1848 | 28.626 | 12451.5292 | Low | 0.1164 | -0.012042 | 4.9914 | 1.7151e-10 | -0.6804 | -0.16224 | -0.3153 | -1.2136 | 0.05137 | -1.7527 | -6.0733 | 28.3931 | 0.0062054 | 25.3469 | 0.002312 | 219.4154 | 26.9295 | 0.0042704 | 1e-13 | 4.4658 | 1.4261e-07 | 0.38116 | 0.00028431 | 7.4426e-05
4582.376 | 1396.28 | 3258.4752 | 85.2435 | 28105535.5346 | 1.6976e-05 | 4.5786e-05 | 0.40871 | 1.6188e-06 | 412.789 | 0.001255 | 0.59128 | 0.10027 | 745.95 | 0.00033966 | 2.8741e-06 | 980.6942 | 0.00033966 | 980.6942 | 1.6959e-09 | 0.00033966 | 980.6942 | 1.696e-09 | 8 | 1396.28 | 8663.7575 | 0.13986 | 0.24832 | 8664.1457 | 28477933.8804 | 85.2435 | 8 | 31.4297 | 60.9608 | 4.1801 | 8.1077 | 4.7341e-08 | 0.0024757 | 1.048 | 3.1849 | 28.5784 | 12467.8898 | Low | 0.11631 | -0.01245 | 4.9906 | 1.7214e-10 | -0.67995 | -0.16265 | -0.31593 | -1.2136 | 0.050859 | -1.7528 | -6.0761 | 28.4779 | 0.006199 | 25.3361 | 0.0023079 | 219.8862 | 26.9275 | 0.0042683 | 1e-13 | 4.4645 | 1.4243e-07 | 0.3811 | 0.00028392 | 7.4323e-05
4558.9719 | 1376.08 | 3246.6552 | 85.2776 | 28124658.5983 | 1.6765e-05 | 4.5817e-05 | 0.41027 | 5.8816e-08 | 412.9731 | 0.0012544 | 0.58972 | 0.10028 | 745.9237 | 0.00033953 | 2.8464e-06 | 980.6809 | 0.00033953 | 980.6809 | 1.7004e-09 | 0.00033953 | 980.6809 | 1.7004e-09 | 8 | 1376.08 | 8664.0368 | 0.0050827 | 0.24593 | 8664.2878 | 28497310.3247 | 85.2776 | 8 | 31.3951 | 61.0273 | 4.1677 | 8.1013 | 4.7354e-08 | 0.0024765 | 1.0475 | 3.185 | 28.564 | 12471.5636 | Low | 0.11628 | -0.012279 | 4.9905 | 1.7248e-10 | -0.6797 | -0.16248 | -0.31629 | -1.2136 | 0.051378 | -1.7528 | -6.0785 | 28.4973 | 0.0062004 | 25.3306 | 0.0023075 | 219.9508 | 26.9265 | 0.004267 | 1e-13 | 4.4639 | 1.4245e-07 | 0.38104 | 0.00028393 | 7.4328e-05
4534.1062 | 1351.2368 | 3245.5985 | 85.2883 | 28144963.59 | 1.6601e-05 | 4.5856e-05 | 0.41012 | 1.9494e-08 | 413.2137 | 0.0012538 | 0.58986 | 0.10028 | 745.9069 | 0.00033949 | 2.8178e-06 | 980.6827 | 0.00033949 | 980.6827 | 1.7001e-09 | 0.00033949 | 980.6827 | 1.7001e-09 | 8 | 1351.2368 | 8664.2053 | 0.0016853 | 0.24346 | 8664.4505 | 28517884.3576 | 85.2883 | 8 | 31.3944 | 61.0743 | 4.1638 | 8.1003 | 4.7343e-08 | 0.0024759 | 1.0474 | 3.185 | 28.5637 | 12477.5779 | Low | 0.11628 | -0.012421 | 4.9903 | 1.726e-10 | -0.67961 | -0.16262 | -0.3164 | -1.2136 | 0.051151 | -1.7528 | -6.0789 | 28.5179 | 0.0061984 | 25.3284 | 0.0023064 | 220.0719 | 26.9261 | 0.0042667 | 1e-13 | 4.4637 | 1.424e-07 | 0.38103 | 0.00028382 | 7.4298e-05
4509.2406 | 1326.3936 | 3244.5418 | 85.2995 | 28165265.7215 | 1.6426e-05 | 4.5895e-05 | 0.40997 | 1.6997e-09 | 413.4535 | 0.0012532 | 0.59001 | 0.10028 | 745.8898 | 0.00033945 | 2.7875e-06 | 980.6843 | 0.00033945 | 980.6843 | 1.6997e-09 | 0.00033945 | 980.6843 | 1.6997e-09 | 8 | 1326.3936 | 8664.4115 | 0.00014785 | 0.24084 | 8664.6525 | 28538455.4923 | 85.2995 | 8 | 31.3932 | 61.1218 | 4.1599 | 8.0992 | 4.7332e-08 | 0.0024753 | 1.0473 | 3.1851 | 28.5636 | 12483.697 | Low | 0.11629 | -0.012558 | 4.9901 | 1.7273e-10 | -0.67953 | -0.16276 | -0.31652 | -1.2136 | 0.050937 | -1.7528 | -6.0793 | 28.5385 | 0.0061964 | 25.3262 | 0.0023053 | 220.1921 | 26.9257 | 0.0042663 | 1e-13 | 4.4634 | 1.4235e-07 | 0.38103 | 0.00028371 | 7.4269e-05
4484.3749 | 1301.5504 | 3243.4851 | 85.3106 | 28185565.8437 | 1.6338e-05 | 4.5934e-05 | 0.40983 | 3.6833e-07 | 413.6934 | 0.0012526 | 0.59016 | 0.10028 | 745.8728 | 0.00033941 | 2.7718e-06 | 980.6858 | 0.00033941 | 980.6858 | 1.6993e-09 | 0.00033941 | 980.6858 | 1.6992e-09 | 8 | 1301.5504 | 8664.6152 | 0.031825 | 0.23948 | 8664.8865 | 28559024.5911 | 85.3106 | 8 | 31.3925 | 61.1694 | 4.156 | 8.0981 | 4.7322e-08 | 0.0024748 | 1.0473 | 3.1852 | 28.567 | 12490.4765 | Low | 0.1163 | -0.012694 | 4.9898 | 1.7285e-10 | -0.67944 | -0.16289 | -0.31665 | -1.2136 | 0.050723 | -1.7528 | -6.0797 | 28.559 | 0.0061944 | 25.324 | 0.0023042 | 220.3123 | 26.9253 | 0.0042659 | 1e-13 | 4.4632 | 1.423e-07 | 0.38102 | 0.0002836 | 7.424e-05
4459.5092 | 1276.7072 | 3242.4284 | 85.3218 | 28205864.8002 | 1.6288e-05 | 4.5973e-05 | 0.40968 | 2.7414e-05 | 413.9332 | 0.001252 | 0.5903 | 0.10029 | 745.8557 | 0.00033937 | 2.7628e-06 | 980.6874 | 0.00033937 | 980.6874 | 1.6989e-09 | 0.00033937 | 980.6874 | 1.6991e-09 | 8 | 1276.7072 | 8664.8187 | 2.3686 | 0.23871 | 8667.426 | 28579592.5088 | 85.3218 | 8 | 31.428 | 61.2226 | 4.1569 | 8.0978 | 4.7345e-08 | 0.0024753 | 1.0557 | 3.1862 | 28.8085 | 12542.7 | Low | 0.11682 | -0.012831 | 4.9896 | 1.7298e-10 | -0.67935 | -0.16303 | -0.31677 | -1.2136 | 0.050509 | -1.7528 | -6.0801 | 28.5796 | 0.0061925 | 25.3218 | 0.0023031 | 220.4324 | 26.9249 | 0.0042654 | 1e-13 | 4.4629 | 1.4225e-07 | 0.38101 | 0.00028349 | 7.4211e-05
4434.6436 | 1251.864 | 3241.3717 | 85.333 | 28226158.4482 | 1.6255e-05 | 4.6012e-05 | 0.40953 | 2.5766e-05 | 414.1729 | 0.0012515 | 0.59045 | 0.10029 | 745.8387 | 0.00033934 | 2.7565e-06 | 980.689 | 0.00033934 | 980.689 | 1.6985e-09 | 0.00033934 | 980.689 | 1.6988e-09 | 8 | 1251.864 | 8665.023 | 2.2262 | 0.23817 | 8667.4874 | 28600155.0476 | 85.333 | 8 | 31.4245 | 61.2698 | 4.1527 | 8.0966 | 4.7332e-08 | 0.0024747 | 1.0551 | 3.1862 | 28.7939 | 12546.0754 | Low | 0.11679 | -0.012967 | 4.9894 | 1.7311e-10 | -0.67927 | -0.16316 | -0.31689 | -1.2136 | 0.050295 | -1.7528 | -6.0805 | 28.6002 | 0.0061905 | 25.3196 | 0.002302 | 220.5525 | 26.9245 | 0.004265 | 1e-13 | 4.4627 | 1.422e-07 | 0.381 | 0.00028338 | 7.4182e-05
4409.7779 | 1227.0208 | 3240.315 | 85.3442 | 28246449.2795 | 1.6227e-05 | 4.605e-05 | 0.40939 | 2.1303e-05 | 414.4126 | 0.0012509 | 0.5906 | 0.10029 | 745.8216 | 0.0003393 | 2.7511e-06 | 980.6905 | 0.0003393 | 980.6905 | 1.6981e-09 | 0.0003393 | 980.6905 | 1.6984e-09 | 8 | 1227.0208 | 8665.2282 | 1.8406 | 0.2377 | 8667.3065 | 28620714.7324 | 85.3442 | 8 | 31.4172 | 61.3164 | 4.1479 | 8.0954 | 4.7315e-08 | 0.0024739 | 1.0536 | 3.1862 | 28.7541 | 12544.6756 | Low | 0.11671 | -0.013104 | 4.9892 | 1.7324e-10 | -0.67918 | -0.1633 | -0.31701 | -1.2136 | 0.050081 | -1.7528 | -6.0809 | 28.6207 | 0.0061885 | 25.3174 | 0.002301 | 220.6726 | 26.9241 | 0.0042646 | 1e-13 | 4.4624 | 1.4215e-07 | 0.38099 | 0.00028328 | 7.4153e-05
4384.9122 | 1202.1776 | 3239.2583 | 85.3553 | 28266737.12 | 1.6199e-05 | 4.6089e-05 | 0.40924 | 1.5183e-05 | 414.6522 | 0.0012503 | 0.59074 | 0.10029 | 745.8046 | 0.00033926 | 2.7458e-06 | 980.6921 | 0.00033926 | 980.6921 | 1.6978e-09 | 0.00033926 | 980.6921 | 1.6979e-09 | 8 | 1202.1776 | 8665.4347 | 1.3118 | 0.23723 | 8666.9837 | 28641271.3868 | 85.3553 | 8 | 31.4076 | 61.3627 | 4.1429 | 8.0941 | 4.7297e-08 | 0.0024731 | 1.0516 | 3.186 | 28.6995 | 12540.4492 | Low | 0.11659 | -0.01324 | 4.989 | 1.7336e-10 | -0.67909 | -0.16344 | -0.31713 | -1.2136 | 0.049868 | -1.7528 | -6.0814 | 28.6413 | 0.0061866 | 25.3151 | 0.0022999 | 220.7927 | 26.9237 | 0.0042642 | 1e-13 | 4.4621 | 1.421e-07 | 0.38098 | 0.00028317 | 7.4123e-05
4360.0466 | 1177.3344 | 3238.2016 | 85.3665 | 28287022.6809 | 1.617e-05 | 4.6128e-05 | 0.40909 | 1.5757e-05 | 414.8919 | 0.0012497 | 0.59089 | 0.1003 | 745.7875 | 0.00033922 | 2.7402e-06 | 980.6936 | 0.00033922 | 980.6936 | 1.6974e-09 | 0.00033922 | 980.6936 | 1.6975e-09 | 8 | 1177.3344 | 8665.6428 | 1.3614 | 0.23675 | 8667.241 | 28661825.7314 | 85.3665 | 8 | 31.407 | 61.4104 | 4.139 | 8.093 | 4.7287e-08 | 0.0024726 | 1.0517 | 3.1861 | 28.7047 | 12547.6167 | Low | 0.11661 | -0.013376 | 4.9888 | 1.7349e-10 | -0.67901 | -0.16357 | -0.31726 | -1.2136 | 0.049654 | -1.7528 | -6.0818 | 28.6618 | 0.0061846 | 25.3129 | 0.0022988 | 220.9128 | 26.9233 | 0.0042638 | 1e-13 | 4.4619 | 1.4205e-07 | 0.38097 | 0.00028306 | 7.4094e-05
4335.1809 | 1152.4912 | 3237.1449 | 85.3777 | 28307305.8982 | 1.6139e-05 | 4.6167e-05 | 0.40895 | 2.3743e-05 | 415.1314 | 0.0012491 | 0.59104 | 0.1003 | 745.7704 | 0.00033918 | 2.7343e-06 | 980.6952 | 0.00033918 | 980.6952 | 1.697e-09 | 0.00033918 | 980.6952 | 1.6972e-09 | 8 | 1152.4912 | 8665.8531 | 2.0514 | 0.23625 | 8668.1407 | 28682377.7014 | 85.3777 | 8 | 31.4165 | 61.4597 | 4.1365 | 8.0922 | 4.7286e-08 | 0.0024723 | 1.0541 | 3.1865 | 28.7761 | 12567.3953 | Low | 0.11677 | -0.013513 | 4.9885 | 1.7362e-10 | -0.67892 | -0.16371 | -0.31738 | -1.2136 | 0.049441 | -1.7528 | -6.0822 | 28.6824 | 0.0061826 | 25.3107 | 0.0022977 | 221.0328 | 26.9229 | 0.0042634 | 1e-13 | 4.4616 | 1.42e-07 | 0.38096 | 0.00028295 | 7.4065e-05
4310.3153 | 1127.648 | 3236.0882 | 85.3889 | 28327584.7694 | 1.6105e-05 | 4.6205e-05 | 0.4088 | 1.0536e-05 | 415.371 | 0.0012485 | 0.59118 | 0.1003 | 745.7534 | 0.00033914 | 2.7281e-06 | 980.6967 | 0.00033914 | 980.6967 | 1.6966e-09 | 0.00033914 | 980.6967 | 1.6967e-09 | 8 | 1127.648 | 8666.0651 | 0.91033 | 0.2357 | 8667.2112 | 28702925.2676 | 85.3889 | 8 | 31.3972 | 61.5045 | 4.1302 | 8.0907 | 4.7259e-08 | 0.0024712 | 1.0499 | 3.1861 | 28.6582 | 12551.1251 | Low | 0.11651 | -0.013649 | 4.9883 | 1.7374e-10 | -0.67883 | -0.16384 | -0.3175 | -1.2136 | 0.049228 | -1.7528 | -6.0826 | 28.7029 | 0.0061807 | 25.3085 | 0.0022966 | 221.1528 | 26.9225 | 0.004263 | 1e-13 | 4.4614 | 1.4195e-07 | 0.38095 | 0.00028284 | 7.4036e-05
4285.4496 | 1102.8048 | 3235.0315 | 85.4 | 28347862.3712 | 1.6069e-05 | 4.6244e-05 | 0.40865 | 1.7072e-05 | 415.6105 | 0.0012479 | 0.59133 | 0.1003 | 745.7363 | 0.00033911 | 2.7214e-06 | 980.6982 | 0.00033911 | 980.6982 | 1.6962e-09 | 0.00033911 | 980.6982 | 1.6964e-09 | 8 | 1102.8048 | 8666.2784 | 1.4751 | 0.23513 | 8667.9886 | 28723471.5476 | 85.4 | 8 | 31.4047 | 61.5535 | 4.1274 | 8.0898 | 4.7256e-08 | 0.002471 | 1.0518 | 3.1864 | 28.7166 | 12568.4813 | Low | 0.11664 | -0.013785 | 4.9881 | 1.7387e-10 | -0.67875 | -0.16398 | -0.31762 | -1.2136 | 0.049014 | -1.7528 | -6.083 | 28.7235 | 0.0061787 | 25.3063 | 0.0022955 | 221.2728 | 26.9221 | 0.0042626 | 1e-13 | 4.4611 | 1.419e-07 | 0.38095 | 0.00028273 | 7.4007e-05
4260.5839 | 1077.9616 | 3233.9747 | 85.4112 | 28368137.3225 | 1.6031e-05 | 4.6283e-05 | 0.40851 | 2.6133e-05 | 415.8499 | 0.0012474 | 0.59148 | 0.10031 | 745.7192 | 0.00033907 | 2.7142e-06 | 980.6998 | 0.00033907 | 980.6998 | 1.6959e-09 | 0.00033907 | 980.6998 | 1.696e-09 | 8 | 1077.9616 | 8666.492 | 2.2579 | 0.23451 | 8668.9844 | 28744015.142 | 85.4112 | 8 | 31.4156 | 61.6031 | 4.1251 | 8.0889 | 4.7257e-08 | 0.0024708 | 1.0546 | 3.1868 | 28.7977 | 12590.1037 | Low | 0.11682 | -0.013921 | 4.9879 | 1.74e-10 | -0.67866 | -0.16411 | -0.31774 | -1.2137 | 0.048801 | -1.7528 | -6.0834 | 28.744 | 0.0061768 | 25.3041 | 0.0022944 | 221.3928 | 26.9217 | 0.0042622 | 1e-13 | 4.4608 | 1.4185e-07 | 0.38094 | 0.00028262 | 7.3978e-05
4235.7183 | 1053.1184 | 3232.918 | 85.4224 | 28388409.5906 | 1.5989e-05 | 4.6322e-05 | 0.40836 | 3.7579e-05 | 416.0893 | 0.0012468 | 0.59162 | 0.10031 | 745.7021 | 0.00033903 | 2.7066e-06 | 980.7013 | 0.00033903 | 980.7013 | 1.6955e-09 | 0.00033903 | 980.7013 | 1.6957e-09 | 8 | 1053.1184 | 8666.705 | 3.2468 | 0.23385 | 8670.1856 | 28764556.0177 | 85.4224 | 8 | 31.4297 | 61.6532 | 4.1232 | 8.0882 | 4.726e-08 | 0.0024707 | 1.0581 | 3.1873 | 28.9 | 12615.7146 | Low | 0.11705 | -0.014057 | 4.9877 | 1.7413e-10 | -0.67857 | -0.16425 | -0.31787 | -1.2137 | 0.048588 | -1.7528 | -6.0838 | 28.7646 | 0.0061748 | 25.3019 | 0.0022933 | 221.5127 | 26.9213 | 0.0042618 | 1e-13 | 4.4606 | 1.4179e-07 | 0.38093 | 0.00028251 | 7.3949e-05
4210.8526 | 1028.2752 | 3231.8613 | 85.4336 | 28408679.1792 | 1.5945e-05 | 4.636e-05 | 0.40821 | 5.0913e-05 | 416.3287 | 0.0012462 | 0.59177 | 0.10031 | 745.6851 | 0.00033899 | 2.6984e-06 | 980.7029 | 0.00033899 | 980.7029 | 1.6951e-09 | 0.00033899 | 980.7029 | 1.6955e-09 | 8 | 1028.2752 | 8666.9165 | 4.3989 | 0.23314 | 8671.5485 | 28785094.1783 | 85.4336 | 8 | 31.4462 | 61.7037 | 4.1216 | 8.0874 | 4.7266e-08 | 0.0024706 | 1.0621 | 3.1878 | 29.0192 | 12644.4249 | Low | 0.11731 | -0.014193 | 4.9874 | 1.7425e-10 | -0.67849 | -0.16438 | -0.31799 | -1.2137 | 0.048376 | -1.7528 | -6.0842 | 28.7851 | 0.0061728 | 25.2997 | 0.0022923 | 221.6326 | 26.9208 | 0.0042614 | 1e-13 | 4.4603 | 1.4174e-07 | 0.38092 | 0.0002824 | 7.392e-05
4185.9869 | 1003.432 | 3230.8046 | 85.4448 | 28428944.4245 | 1.5897e-05 | 4.6399e-05 | 0.40807 | 3.571e-05 | 416.568 | 0.0012456 | 0.59192 | 0.10031 | 745.668 | 0.00033895 | 2.6897e-06 | 980.7044 | 0.00033895 | 980.7044 | 1.6947e-09 | 0.00033895 | 980.7044 | 1.6951e-09 | 8 | 1003.432 | 8667.1265 | 3.0853 | 0.23239 | 8670.4442 | 28805627.9381 | 85.4448 | 8 | 31.4242 | 61.7481 | 4.115 | 8.0859 | 4.7236e-08 | 0.0024695 | 1.0573 | 3.1873 | 28.8835 | 12625.0284 | Low | 0.11702 | -0.014329 | 4.9872 | 1.7438e-10 | -0.6784 | -0.16452 | -0.31811 | -1.2137 | 0.048163 | -1.7528 | -6.0847 | 28.8056 | 0.0061709 | 25.2974 | 0.0022912 | 221.7525 | 26.9204 | 0.004261 | 1e-13 | 4.4601 | 1.4169e-07 | 0.38091 | 0.0002823 | 7.3891e-05
4161.1213 | 978.5888 | 3229.7479 | 85.456 | 28449207.1095 | 1.5845e-05 | 4.6438e-05 | 0.40792 | 2.6006e-05 | 416.8073 | 0.001245 | 0.59206 | 0.10032 | 745.6509 | 0.00033891 | 2.6804e-06 | 980.7059 | 0.00033891 | 980.7059 | 1.6944e-09 | 0.00033891 | 980.7059 | 1.6946e-09 | 8 | 978.5888 | 8667.3354 | 2.2469 | 0.23159 | 8669.8139 | 28826159.1037 | 85.456 | 8 | 31.4095 | 61.7937 | 4.1093 | 8.0845 | 4.7214e-08 | 0.0024685 | 1.0542 | 3.1871 | 28.7968 | 12614.8289 | Low | 0.11683 | -0.014465 | 4.987 | 1.7451e-10 | -0.67831 | -0.16465 | -0.31823 | -1.2137 | 0.04795 | -1.7528 | -6.0851 | 28.8262 | 0.0061689 | 25.2952 | 0.0022901 | 221.8724 | 26.92 | 0.0042606 | 1e-13 | 4.4598 | 1.4164e-07 | 0.3809 | 0.00028219 | 7.3862e-05
4136.2556 | 953.7456 | 3228.6912 | 85.4671 | 28469467.5343 | 1.579e-05 | 4.6476e-05 | 0.40777 | 2.6301e-05 | 417.0466 | 0.0012444 | 0.59221 | 0.10032 | 745.6338 | 0.00033887 | 2.6704e-06 | 980.7075 | 0.00033887 | 980.7075 | 1.694e-09 | 0.00033887 | 980.7075 | 1.6942e-09 | 8 | 953.7456 | 8667.545 | 2.2724 | 0.23073 | 8670.0481 | 28846687.9792 | 85.4671 | 8 | 31.4084 | 61.8415 | 4.1055 | 8.0834 | 4.7203e-08 | 0.002468 | 1.0542 | 3.1872 | 28.7995 | 12621.578 | Low | 0.11684 | -0.014601 | 4.9868 | 1.7463e-10 | -0.67823 | -0.16479 | -0.31835 | -1.2137 | 0.047738 | -1.7528 | -6.0855 | 28.8467 | 0.0061669 | 25.293 | 0.002289 | 221.9922 | 26.9196 | 0.0042602 | 1e-13 | 4.4595 | 1.4159e-07 | 0.38089 | 0.00028208 | 7.3833e-05
4111.3899 | 928.9024 | 3227.6345 | 85.4783 | 28489724.6335 | 1.5731e-05 | 4.6515e-05 | 0.40763 | 1.6912e-05 | 417.2858 | 0.0012438 | 0.59236 | 0.10032 | 745.6167 | 0.00033884 | 2.6598e-06 | 980.709 | 0.00033884 | 980.709 | 1.6936e-09 | 0.00033884 | 980.709 | 1.6938e-09 | 8 | 928.9024 | 8667.7515 | 1.4612 | 0.22981 | 8669.4426 | 28867213.4849 | 85.4783 | 8 | 31.3941 | 61.8871 | 4.0999 | 8.0821 | 4.7181e-08 | 0.002467 | 1.0512 | 3.1869 | 28.7156 | 12611.8617 | Low | 0.11666 | -0.014737 | 4.9866 | 1.7476e-10 | -0.67814 | -0.16492 | -0.31848 | -1.2137 | 0.047526 | -1.7528 | -6.0859 | 28.8672 | 0.006165 | 25.2908 | 0.0022879 | 222.1121 | 26.9192 | 0.0042598 | 1e-13 | 4.4593 | 1.4154e-07 | 0.38088 | 0.00028197 | 7.3804e-05
4086.5243 | 904.0592 | 3226.5778 | 85.4895 | 28509979.5999 | 1.5667e-05 | 4.6554e-05 | 0.40748 | 1.6472e-05 | 417.525 | 0.0012432 | 0.5925 | 0.10032 | 745.5996 | 0.0003388 | 2.6484e-06 | 980.7105 | 0.0003388 | 980.7105 | 1.6932e-09 | 0.0003388 | 980.7105 | 1.6934e-09 | 8 | 904.0592 | 8667.9613 | 1.4232 | 0.22882 | 8669.6133 | 28887736.8296 | 85.4895 | 8 | 31.392 | 61.9348 | 4.0959 | 8.081 | 4.717e-08 | 0.0024664 | 1.051 | 3.187 | 28.7118 | 12617.3708 | Low | 0.11666 | -0.014872 | 4.9864 | 1.7489e-10 | -0.67805 | -0.16506 | -0.3186 | -1.2137 | 0.047313 | -1.7528 | -6.0863 | 28.8877 | 0.006163 | 25.2886 | 0.0022868 | 222.2319 | 26.9188 | 0.0042594 | 1e-13 | 4.459 | 1.4149e-07 | 0.38088 | 0.00028186 | 7.3775e-05
4061.6586 | 879.216 | 3225.5211 | 85.5007 | 28530231.0427 | 1.56e-05 | 4.6592e-05 | 0.40734 | 9.0736e-06 | 417.7641 | 0.0012427 | 0.59265 | 0.10033 | 745.5825 | 0.00033876 | 2.6363e-06 | 980.7121 | 0.00033876 | 980.7121 | 1.6928e-09 | 0.00033876 | 980.7121 | 1.693e-09 | 8 | 879.216 | 8668.1724 | 0.78396 | 0.22777 | 8669.1841 | 28908256.604 | 85.5007 | 8 | 31.3803 | 61.9809 | 4.0906 | 8.0796 | 4.715e-08 | 0.0024656 | 1.0486 | 3.1868 | 28.6456 | 12611.011 | Low | 0.11651 | -0.015008 | 4.9861 | 1.7502e-10 | -0.67797 | -0.16519 | -0.31872 | -1.2137 | 0.047101 | -1.7528 | -6.0867 | 28.9083 | 0.0061611 | 25.2864 | 0.0022857 | 222.3517 | 26.9184 | 0.004259 | 1e-13 | 4.4588 | 1.4144e-07 | 0.38087 | 0.00028175 | 7.3746e-05
4036.793 | 854.3728 | 3224.4644 | 85.5116 | 28550479.9603 | 1.5527e-05 | 4.6631e-05 | 0.40719 | 2.3899e-06 | 417.9993 | 0.0012421 | 0.59279 | 0.10033 | 745.5653 | 0.00033872 | 2.6232e-06 | 980.7138 | 0.00033872 | 980.7138 | 1.6925e-09 | 0.00033872 | 980.7138 | 1.6925e-09 | 8 | 854.3728 | 8668.3949 | 0.20649 | 0.22665 | 8668.828 | 28928773.8198 | 85.5116 | 8 | 31.3699 | 62.027 | 4.0856 | 8.0784 | 4.7131e-08 | 0.0024647 | 1.0464 | 3.1867 | 28.5859 | 12605.8712 | Low | 0.11639 | -0.015147 | 4.9859 | 1.7514e-10 | -0.67788 | -0.16533 | -0.31884 | -1.2137 | 0.046882 | -1.7528 | -6.0871 | 28.9288 | 0.0061591 | 25.2842 | 0.0022846 | 222.472 | 26.918 | 0.0042586 | 1e-13 | 4.4585 | 1.4139e-07 | 0.38086 | 0.00028164 | 7.3717e-05
4011.9273 | 829.5296 | 3223.4077 | 85.5225 | 28570718.5032 | 1.5446e-05 | 4.6671e-05 | 0.40705 | 5.5185e-08 | 418.2323 | 0.0012415 | 0.59293 | 0.10033 | 745.5479 | 0.00033868 | 2.6093e-06 | 980.7155 | 0.00033868 | 980.7155 | 1.6921e-09 | 0.00033868 | 980.7155 | 1.6899e-09 | 8 | 829.5296 | 8668.6279 | 0.004769 | 0.22544 | 8668.8581 | 28949280.5234 | 85.5225 | 8 | 31.3656 | 62.0739 | 4.0814 | 8.0773 | 4.7117e-08 | 0.0024641 | 1.0456 | 3.1867 | 28.565 | 12608.1906 | Low | 0.11634 | -0.015287 | 4.9857 | 1.7527e-10 | -0.6778 | -0.16547 | -0.31896 | -1.2137 | 0.046659 | -1.7528 | -6.0875 | 28.9493 | 0.0061571 | 25.282 | 0.0022836 | 222.5924 | 26.9176 | 0.0042582 | 1e-13 | 4.4582 | 1.4134e-07 | 0.38085 | 0.00028153 | 7.3688e-05
3987.0616 | 804.6864 | 3222.351 | 85.5333 | 28591053.4669 | 1.5344e-05 | 4.671e-05 | 0.40715 | 0.0052264 | 418.4664 | 0.0012409 | 0.59283 | 0.10033 | 745.5305 | 0.00033865 | 2.5944e-06 | 980.7173 | 0.00033865 | 980.7173 | 1.6925e-09 | 0.00033865 | 980.7173 | 1.6891e-09 | 8 | 804.6864 | 8668.8688 | 451.561 | 0.22416 | 9120.6539 | 28969884.9253 | 85.5333 | 8 | 35.9953 | 63.2097 | 4.6797 | 8.2178 | 5.0521e-08 | 0.0025149 | 2.6886 | 3.367 | 71.381 | 17196.7808 | Low | 0.19432 | -0.015428 | 4.9855 | 1.7539e-10 | -0.67771 | -0.16561 | -0.31908 | -1.2137 | 0.046433 | -1.7528 | -6.0879 | 28.9699 | 0.006155 | 25.2799 | 0.0022825 | 222.7135 | 26.9172 | 0.0042578 | 1e-13 | 4.458 | 1.4129e-07 | 0.38084 | 0.00028142 | 7.3658e-05
3962.196 | 779.8432 | 3221.2943 | 85.5442 | 28611819.8339 | 1.5255e-05 | 4.675e-05 | 0.40748 | 0.029297 | 418.7058 | 0.0012403 | 0.59251 | 0.10034 | 745.5128 | 0.00033861 | 2.5784e-06 | 980.7192 | 0.00033861 | 980.7192 | 1.6934e-09 | 0.00033861 | 980.7192 | 1.6993e-09 | 8 | 779.8432 | 8669.1657 | 2531.2987 | 0.22278 | 11200.6872 | 28990926.4467 | 85.5442 | 8 | 44.1182 | 67.5064 | 5.7306 | 8.7685 | 5.6452e-08 | 0.0023002 | 10.8541 | 4.1973 | 196.6034 | 21585.8246 | Low | 0.40203 | -0.015575 | 4.9853 | 1.7552e-10 | -0.67763 | -0.16576 | -0.3192 | -1.2137 | 0.046199 | -1.7528 | -6.0883 | 28.9909 | 0.006153 | 25.2777 | 0.0022813 | 222.8375 | 26.9168 | 0.0042574 | 1e-13 | 4.4577 | 1.4123e-07 | 0.38083 | 0.00028131 | 7.3628e-05
3937.3303 | 755 | 3220.2376 | 85.5488 | 28613640.5388 | 1.5392e-05 | 4.6753e-05 | 0.39793 | 0.069351 | 418.7203 | 0.0012402 | 0.60205 | 0.10034 | 745.5096 | 0.00033859 | 2.5613e-06 | 980.7171 | 0.00033859 | 980.7171 | 1.6666e-09 | 0.00033859 | 980.7171 | 1.7428e-09 | 8 | 755 | 8669.1999 | 5991.8852 | 0.2213 | 14661.3063 | 28992771.276 | 85.5488 | 8 | 50.2246 | 72.6665 | 6.5222 | 9.4365 | 6.342e-08 | 0.0019848 | 26.4277 | 5.5786 | 279.9859 | 24557.5621 | Low | 0.63766 | -0.015541 | 4.9853 | 1.7556e-10 | -0.67759 | -0.16572 | -0.31924 | -1.2137 | 0.04629 | -1.7528 | -6.0886 | 28.9928 | 0.0061533 | 25.277 | 0.0022813 | 222.8408 | 26.9167 | 0.0042572 | 1e-13 | 4.4577 | 1.4124e-07 | 0.38083 | 0.00028132 | 7.363e-05
3909.292 | 727.0367 | 3222.2867 | 85.547 | 28615716.2558 | 1.5204e-05 | 4.6758e-05 | 0.40065 | 0.069345 | 418.7493 | 0.0012402 | 0.59933 | 0.10034 | 745.5091 | 0.0003386 | 2.5419e-06 | 980.719 | 0.0003386 | 980.719 | 1.6742e-09 | 0.0003386 | 980.719 | 1.7308e-09 | 8 | 727.0367 | 8669.2646 | 5991.4021 | 0.21962 | 14660.8863 | 28994874.4962 | 85.547 | 8 | 50.2302 | 72.6681 | 6.5231 | 9.437 | 6.3413e-08 | 0.0019847 | 26.4258 | 5.5784 | 279.9854 | 24557.9386 | Low | 0.63764 | -0.015592 | 4.9852 | 1.7555e-10 | -0.67761 | -0.16578 | -0.31923 | -1.2137 | 0.046179 | -1.7528 | -6.0884 | 28.9949 | 0.0061527 | 25.2771 | 0.0022811 | 222.8591 | 26.9167 | 0.0042573 | 1e-13 | 4.4577 | 1.4122e-07 | 0.38083 | 0.00028129 | 7.3623e-05
3881.2537 | 699.0733 | 3224.3358 | 85.5453 | 28617753.7055 | 1.5046e-05 | 4.6762e-05 | 0.40166 | 0.069339 | 418.7779 | 0.0012401 | 0.59833 | 0.10034 | 745.5086 | 0.00033861 | 2.5197e-06 | 980.721 | 0.00033861 | 980.721 | 1.6774e-09 | 0.00033861 | 980.721 | 1.7263e-09 | 8 | 699.0733 | 8669.3124 | 5990.9052 | 0.2177 | 14660.4353 | 28996938.9421 | 85.5453 | 8 | 50.2357 | 72.6695 | 6.524 | 9.4375 | 6.3407e-08 | 0.0019845 | 26.4239 | 5.5782 | 279.9847 | 24558.2547 | Low | 0.63761 | -0.015642 | 4.9852 | 1.7553e-10 | -0.67762 | -0.16583 | -0.31921 | -1.2137 | 0.046069 | -1.7528 | -6.0882 | 28.9969 | 0.0061521 | 25.2773 | 0.0022809 | 222.8771 | 26.9168 | 0.0042574 | 1e-13 | 4.4577 | 1.4121e-07 | 0.38084 | 0.00028127 | 7.3616e-05
3853.2154 | 671.11 | 3226.3849 | 85.5423 | 28616442.2754 | 1.4778e-05 | 4.676e-05 | 0.40664 | 0.06934 | 418.7669 | 0.0012402 | 0.59335 | 0.10034 | 745.5107 | 0.00033862 | 2.4957e-06 | 980.7224 | 0.00033862 | 980.7224 | 1.6911e-09 | 0.00033862 | 980.7224 | 1.7052e-09 | 8 | 671.11 | 8669.3078 | 5991.0039 | 0.21563 | 14660.5273 | 28995610.1356 | 85.5423 | 8 | 50.2408 | 72.6632 | 6.5257 | 9.4382 | 6.3405e-08 | 0.0019844 | 26.424 | 5.5783 | 279.9834 | 24557.9403 | Low | 0.63761 | -0.015663 | 4.9852 | 1.755e-10 | -0.67764 | -0.16585 | -0.31918 | -1.2137 | 0.046012 | -1.7528 | -6.088 | 28.9956 | 0.0061519 | 25.2778 | 0.0022809 | 222.8741 | 26.9168 | 0.0042575 | 1e-13 | 4.4577 | 1.4121e-07 | 0.38084 | 0.00028126 | 7.3615e-05
3825.128 | 643.1467 | 3229.0211 | 85.538 | 28615126.6916 | 1.4624e-05 | 4.6758e-05 | 0.40665 | 0.069341 | 418.7581 | 0.0012402 | 0.59334 | 0.10034 | 745.5134 | 0.00033864 | 2.4697e-06 | 980.7245 | 0.00033864 | 980.7245 | 1.6911e-09 | 0.00033864 | 980.7245 | 1.7052e-09 | 8 | 643.1467 | 8669.2887 | 5991.0784 | 0.21338 | 14660.5804 | 28994277.1202 | 85.538 | 8 | 50.2486 | 72.6553 | 6.5281 | 9.4391 | 6.3401e-08 | 0.0019843 | 26.4239 | 5.5783 | 279.9824 | 24557.5702 | Low | 0.63761 | -0.015699 | 4.9852 | 1.7546e-10 | -0.67767 | -0.16588 | -0.31913 | -1.2137 | 0.045918 | -1.7528 | -6.0876 | 28.9943 | 0.0061515 | 25.2785 | 0.0022809 | 222.8737 | 26.917 | 0.0042577 | 1e-13 | 4.4578 | 1.412e-07 | 0.38085 | 0.00028125 | 7.3612e-05
3797.0407 | 615.1833 | 3231.6573 | 85.5337 | 28613813.5813 | 1.4463e-05 | 4.6757e-05 | 0.4064 | 0.069342 | 418.7493 | 0.0012403 | 0.59359 | 0.10034 | 745.5161 | 0.00033865 | 2.4415e-06 | 980.7266 | 0.00033865 | 980.7266 | 1.6904e-09 | 0.00033865 | 980.7266 | 1.7063e-09 | 8 | 615.1833 | 8669.3 | 5991.1151 | 0.21095 | 14660.626 | 28992946.6113 | 85.5337 | 8 | 50.2563 | 72.6474 | 6.5305 | 9.4401 | 6.3397e-08 | 0.0019842 | 26.4238 | 5.5782 | 279.9806 | 24557.244 | Low | 0.63761 | -0.015735 | 4.9852 | 1.7542e-10 | -0.67771 | -0.16592 | -0.31909 | -1.2137 | 0.045824 | -1.7528 | -6.0873 | 28.9929 | 0.0061512 | 25.2791 | 0.0022809 | 222.8732 | 26.9171 | 0.0042578 | 1e-13 | 4.4579 | 1.4119e-07 | 0.38086 | 0.00028124 | 7.3609e-05
3768.9534 | 587.22 | 3234.2934 | 85.5297 | 28612914.0485 | 1.4303e-05 | 4.6756e-05 | 0.40558 | 0.069341 | 418.7454 | 0.0012403 | 0.59441 | 0.10034 | 745.5185 | 0.00033867 | 2.411e-06 | 980.7288 | 0.00033867 | 980.7288 | 1.6881e-09 | 0.00033867 | 980.7288 | 1.7097e-09 | 8 | 587.22 | 8669.3215 | 5991.0764 | 0.20831 | 14660.6062 | 28992035.1597 | 85.5297 | 8 | 50.264 | 72.6405 | 6.5328 | 9.441 | 6.3392e-08 | 0.0019841 | 26.4233 | 5.5782 | 279.9789 | 24557.0029 | Low | 0.6376 | -0.015775 | 4.9852 | 1.7538e-10 | -0.67774 | -0.16596 | -0.31904 | -1.2137 | 0.045723 | -1.7528 | -6.087 | 28.992 | 0.0061507 | 25.2797 | 0.0022808 | 222.8753 | 26.9172 | 0.004258 | 1e-13 | 4.4579 | 1.4118e-07 | 0.38087 | 0.00028123 | 7.3606e-05
3740.8729 | 559.2567 | 3236.8564 | 85.5257 | 28612019.3916 | 1.4115e-05 | 4.6755e-05 | 0.40525 | 0.069341 | 418.7412 | 0.0012403 | 0.59474 | 0.10034 | 745.5208 | 0.00033868 | 2.378e-06 | 980.7309 | 0.00033868 | 980.7309 | 1.6871e-09 | 0.00033868 | 980.7309 | 1.7111e-09 | 8 | 559.2567 | 8669.3458 | 5991.0382 | 0.20546 | 14660.5894 | 28991128.6486 | 85.5257 | 8 | 50.2714 | 72.6337 | 6.535 | 9.4419 | 6.3388e-08 | 0.0019839 | 26.4229 | 5.5782 | 279.977 | 24556.7705 | Low | 0.6376 | -0.015813 | 4.9851 | 1.7535e-10 | -0.67777 | -0.166 | -0.319 | -1.2137 | 0.045627 | -1.7528 | -6.0867 | 28.9911 | 0.0061504 | 25.2803 | 0.0022808 | 222.8771 | 26.9173 | 0.0042581 | 1e-13 | 4.458 | 1.4118e-07 | 0.38087 | 0.00028122 | 7.3602e-05
3712.7923 | 531.2933 | 3239.4194 | 85.5218 | 28611141.347 | 1.3929e-05 | 4.6754e-05 | 0.40412 | 0.06934 | 418.7373 | 0.0012404 | 0.59586 | 0.10034 | 745.523 | 0.0003387 | 2.3423e-06 | 980.733 | 0.0003387 | 980.733 | 1.6839e-09 | 0.0003387 | 980.733 | 1.7158e-09 | 8 | 531.2933 | 8669.3652 | 5991.0034 | 0.20237 | 14660.571 | 28990238.9698 | 85.5218 | 8 | 50.2788 | 72.6271 | 6.5371 | 9.4428 | 6.3384e-08 | 0.0019838 | 26.4225 | 5.5781 | 279.9753 | 24556.5341 | Low | 0.63759 | -0.015851 | 4.9851 | 1.7531e-10 | -0.67779 | -0.16603 | -0.31896 | -1.2137 | 0.045531 | -1.7528 | -6.0863 | 28.9902 | 0.00615 | 25.2809 | 0.0022807 | 222.879 | 26.9174 | 0.0042583 | 1e-13 | 4.4581 | 1.4117e-07 | 0.38088 | 0.00028121 | 7.3599e-05
3684.7118 | 503.33 | 3241.9824 | 85.5191 | 28613632.632 | 1.3799e-05 | 4.676e-05 | 0.39981 | 0.069333 | 418.7731 | 0.0012403 | 0.60018 | 0.10034 | 745.5226 | 0.00033871 | 2.3035e-06 | 980.7357 | 0.00033871 | 980.7357 | 1.6718e-09 | 0.00033871 | 980.7357 | 1.7342e-09 | 8 | 503.33 | 8669.4166 | 5990.393 | 0.19902 | 14660.0086 | 28992763.2644 | 85.5191 | 8 | 50.2866 | 72.6282 | 6.5386 | 9.4435 | 6.3375e-08 | 0.0019836 | 26.4201 | 5.5779 | 279.9747 | 24556.9008 | Low | 0.63756 | -0.015919 | 4.9851 | 1.7529e-10 | -0.67781 | -0.1661 | -0.31894 | -1.2137 | 0.045381 | -1.7528 | -6.086 | 28.9928 | 0.0061492 | 25.2812 | 0.0022805 | 222.902 | 26.9175 | 0.0042584 | 1e-13 | 4.4581 | 1.4115e-07 | 0.38089 | 0.00028117 | 7.359e-05
3656.6785 | 475.3667 | 3243.9611 | 85.5177 | 28616131.4735 | 1.3554e-05 | 4.6765e-05 | 0.39955 | 0.069327 | 418.8067 | 0.0012403 | 0.60044 | 0.10034 | 745.5217 | 0.00033872 | 2.2616e-06 | 980.7376 | 0.00033872 | 980.7376 | 1.6711e-09 | 0.00033872 | 980.7376 | 1.7351e-09 | 8 | 475.3667 | 8669.4655 | 5989.8229 | 0.1954 | 14659.4838 | 28995295.2155 | 85.5177 | 8 | 50.2918 | 72.6309 | 6.5393 | 9.444 | 6.3368e-08 | 0.0019835 | 26.4178 | 5.5777 | 279.9743 | 24557.2966 | Low | 0.63754 | -0.015971 | 4.985 | 1.7528e-10 | -0.67782 | -0.16615 | -0.31892 | -1.2137 | 0.045269 | -1.7528 | -6.0858 | 28.9953 | 0.0061485 | 25.2814 | 0.0022803 | 222.9226 | 26.9175 | 0.0042584 | 1e-13 | 4.4581 | 1.4114e-07 | 0.38089 | 0.00028115 | 7.3582e-05
3628.6453 | 447.4033 | 3245.9399 | 85.5163 | 28618664.0674 | 1.3332e-05 | 4.6771e-05 | 0.39847 | 0.06932 | 418.8408 | 0.0012402 | 0.60151 | 0.10034 | 745.5208 | 0.00033872 | 2.2204e-06 | 980.7396 | 0.00033872 | 980.7396 | 1.6682e-09 | 0.00033872 | 980.7396 | 1.7396e-09 | 8 | 447.4033 | 8669.5022 | 5989.266 | 0.19184 | 14658.9601 | 28997861.3663 | 85.5163 | 8 | 50.297 | 72.6336 | 6.54 | 9.4444 | 6.336e-08 | 0.0019833 | 26.4157 | 5.5775 | 279.9742 | 24557.6831 | Low | 0.63751 | -0.016024 | 4.985 | 1.7527e-10 | -0.67783 | -0.16621 | -0.31891 | -1.2137 | 0.045157 | -1.7528 | -6.0857 | 28.9979 | 0.0061479 | 25.2815 | 0.0022801 | 222.9434 | 26.9175 | 0.0042585 | 1e-13 | 4.4581 | 1.4112e-07 | 0.3809 | 0.00028112 | 7.3575e-05
3600.612 | 419.44 | 3247.9187 | 85.517 | 28627056.5953 | 1.3236e-05 | 4.6788e-05 | 0.39256 | 0.069302 | 418.9441 | 0.00124 | 0.60743 | 0.10034 | 745.5152 | 0.00033872 | 2.1828e-06 | 980.7427 | 0.00033872 | 980.7427 | 1.6519e-09 | 0.00033872 | 980.7427 | 1.7654e-09 | 8 | 419.44 | 8669.5958 | 5987.7046 | 0.18859 | 14657.4889 | 29006365.0952 | 85.517 | 8 | 50.303 | 72.6499 | 6.5394 | 9.4446 | 6.3345e-08 | 0.001983 | 26.4099 | 5.5769 | 279.9759 | 24559.1189 | Low | 0.63745 | -0.01613 | 4.9849 | 1.7529e-10 | -0.67783 | -0.16631 | -0.31892 | -1.2137 | 0.044949 | -1.7528 | -6.0855 | 29.0064 | 0.0061465 | 25.2811 | 0.0022795 | 223.0011 | 26.9175 | 0.0042585 | 1e-13 | 4.458 | 1.4109e-07 | 0.3809 | 0.00028105 | 7.3557e-05
3572.6348 | 391.48 | 3248.9005 | 85.5198 | 28635308.6079 | 1.3036e-05 | 4.6804e-05 | 0.39038 | 0.06719 | 419.042 | 0.0012397 | 0.60961 | 0.10034 | 745.5088 | 0.00033871 | 2.1422e-06 | 980.7444 | 0.00033871 | 980.7444 | 1.6651e-09 | 0.00033871 | 980.7444 | 1.7792e-09 | 8 | 391.48 | 8669.63 | 5805.2339 | 0.18509 | 14475.0491 | 29014726.4469 | 85.5198 | 8 | 50.0592 | 72.4417 | 6.5058 | 9.4147 | 6.3001e-08 | 0.0019967 | 25.535 | 5.5041 | 277.5314 | 24427.2301 | Low | 0.62637 | -0.016208 | 4.9848 | 1.7532e-10 | -0.6778 | -0.16639 | -0.31895 | -1.2137 | 0.044809 | -1.7528 | -6.0855 | 29.0147 | 0.0061455 | 25.2805 | 0.002279 | 223.0535 | 26.9173 | 0.0042584 | 1e-13 | 4.458 | 1.4106e-07 | 0.3809 | 0.000281 | 7.3543e-05
3544.6575 | 363.52 | 3249.8824 | 85.5226 | 28644797.5038 | 1.2649e-05 | 4.6823e-05 | 0.40017 | 0.043114 | 419.1553 | 0.0012394 | 0.59982 | 0.10035 | 745.5017 | 0.0003387 | 2.1124e-06 | 980.7466 | 0.0003387 | 980.7466 | 1.6843e-09 | 0.0003387 | 980.7466 | 1.7676e-09 | 8 | 363.52 | 8670.4584 | 3725.0235 | 0.18251 | 12395.6644 | 29024341.0708 | 85.5226 | 8 | 46.7513 | 69.5438 | 6.074 | 9.0352 | 5.8953e-08 | 0.0021756 | 15.9706 | 4.6741 | 236.4489 | 22767.8775 | Low | 0.49098 | -0.016303 | 4.9847 | 1.7536e-10 | -0.67778 | -0.16648 | -0.31898 | -1.2137 | 0.044635 | -1.7528 | -6.0855 | 29.0243 | 0.0061442 | 25.2798 | 0.0022784 | 223.1147 | 26.9172 | 0.0042583 | 1e-13 | 4.4579 | 1.4103e-07 | 0.3809 | 0.00028094 | 7.3526e-05
3516.6803 | 335.56 | 3250.8642 | 85.527 | 28658547.353 | 1.2313e-05 | 4.685e-05 | 0.40951 | 3.7854e-06 | 419.3188 | 0.0012391 | 0.59048 | 0.10036 | 745.4912 | 0.00033869 | 2.0871e-06 | 980.7497 | 0.00033869 | 980.7497 | 1.6996e-09 | 0.00033869 | 980.7497 | 1.7021e-09 | 8 | 335.56 | 8671.1085 | 0.32706 | 0.18032 | 8671.6159 | 29038273.1054 | 85.527 | 8 | 31.4244 | 62.2439 | 4.0808 | 8.083 | 4.7032e-08 | 0.0024595 | 1.0468 | 3.1877 | 28.5994 | 12643.3761 | Low | 0.11645 | -0.016436 | 4.9845 | 1.7542e-10 | -0.67775 | -0.16662 | -0.31903 | -1.2137 | 0.044392 | -1.7528 | -6.0855 | 29.0383 | 0.0061425 | 25.2788 | 0.0022776 | 223.2026 | 26.917 | 0.0042581 | 1e-13 | 4.4578 | 1.4099e-07 | 0.3809 | 0.00028085 | 7.3502e-05
3488.7158 | 307.5967 | 3251.1235 | 85.533 | 28672579.7756 | 1.2182e-05 | 4.6878e-05 | 0.40942 | 2.951e-07 | 419.4831 | 0.0012387 | 0.59057 | 0.10036 | 745.4798 | 0.00033867 | 2.0669e-06 | 980.7518 | 0.00033867 | 980.7518 | 1.6994e-09 | 0.00033867 | 980.7518 | 1.6993e-09 | 8 | 307.5967 | 8671.2993 | 0.025498 | 0.17858 | 8671.5034 | 29052491.4577 | 85.533 | 8 | 31.4209 | 62.2747 | 4.0781 | 8.0825 | 4.7019e-08 | 0.0024589 | 1.0456 | 3.1877 | 28.5682 | 12641.8092 | Low | 0.11639 | -0.016552 | 4.9843 | 1.7549e-10 | -0.6777 | -0.16673 | -0.3191 | -1.2137 | 0.044191 | -1.7528 | -6.0856 | 29.0525 | 0.0061409 | 25.2775 | 0.0022768 | 223.2893 | 26.9168 | 0.0042579 | 1e-13 | 4.4576 | 1.4095e-07 | 0.3809 | 0.00028077 | 7.348e-05
3460.7512 | 279.6333 | 3251.3828 | 85.5389 | 28686647.5708 | 1.2028e-05 | 4.6905e-05 | 0.40931 | 6.9419e-05 | 419.6478 | 0.0012383 | 0.59068 | 0.10036 | 745.4685 | 0.00033865 | 2.0413e-06 | 980.754 | 0.00033865 | 980.754 | 1.6991e-09 | 0.00033865 | 980.754 | 1.6995e-09 | 8 | 279.6333 | 8671.4806 | 5.9978 | 0.17637 | 8677.6548 | 29066745.6512 | 85.539 | 8 | 31.5161 | 62.3211 | 4.0882 | 8.0841 | 4.7093e-08 | 0.0024612 | 1.0672 | 3.1901 | 29.1867 | 12763.3133 | Low | 0.11773 | -0.01667 | 4.9842 | 1.7556e-10 | -0.67765 | -0.16685 | -0.31916 | -1.2137 | 0.043988 | -1.7528 | -6.0858 | 29.0667 | 0.0061392 | 25.2762 | 0.002276 | 223.3763 | 26.9166 | 0.0042577 | 1e-13 | 4.4574 | 1.4091e-07 | 0.3809 | 0.00028068 | 7.3457e-05
3432.7867 | 251.67 | 3251.642 | 85.5459 | 28703409.0659 | 1.1924e-05 | 4.6938e-05 | 0.40662 | 1.6911e-09 | 419.8443 | 0.0012378 | 0.59336 | 0.10037 | 745.455 | 0.00033863 | 2.0114e-06 | 980.7567 | 0.00033863 | 980.7567 | 1.6915e-09 | 0.00033863 | 980.7567 | 1.6911e-09 | 8 | 251.67 | 8671.6937 | 0.00014711 | 0.17379 | 8671.8676 | 29083729.236 | 85.5459 | 8 | 31.4235 | 62.3436 | 4.0735 | 8.0818 | 4.6998e-08 | 0.0024578 | 1.0454 | 3.1878 | 28.5657 | 12650.9825 | Low | 0.11639 | -0.016812 | 4.984 | 1.7565e-10 | -0.6776 | -0.16699 | -0.31924 | -1.2137 | 0.043742 | -1.7528 | -6.0859 | 29.0837 | 0.0061373 | 25.2747 | 0.002275 | 223.4802 | 26.9163 | 0.0042574 | 1e-13 | 4.4573 | 1.4086e-07 | 0.3809 | 0.00028058 | 7.343e-05
3404.8227 | 223.7067 | 3251.4451 | 85.5538 | 28720204.515 | 1.1742e-05 | 4.6971e-05 | 0.40651 | 0.00050147 | 420.0396 | 0.0012373 | 0.59348 | 0.10037 | 745.441 | 0.0003386 | 1.9819e-06 | 980.7589 | 0.0003386 | 980.7589 | 1.6912e-09 | 0.0003386 | 980.7589 | 1.6918e-09 | 8 | 223.7067 | 8671.915 | 43.3267 | 0.17124 | 8715.413 | 29100747.2248 | 85.5538 | 8 | 32.0707 | 62.49 | 4.1545 | 8.0951 | 4.7547e-08 | 0.0024746 | 1.2021 | 3.2052 | 33.0193 | 13442.2435 | Low | 0.12581 | -0.016941 | 4.9838 | 1.7574e-10 | -0.67754 | -0.16712 | -0.31933 | -1.2137 | 0.043524 | -1.7528 | -6.0861 | 29.1007 | 0.0061355 | 25.2731 | 0.0022741 | 223.5823 | 26.916 | 0.0042572 | 1e-13 | 4.4571 | 1.4081e-07 | 0.38089 | 0.00028048 | 7.3404e-05
3376.8586 | 195.7433 | 3251.2482 | 85.5617 | 28736995.6112 | 1.1717e-05 | 4.7004e-05 | 0.4064 | 0.00094215 | 420.2348 | 0.0012368 | 0.59359 | 0.10037 | 745.4271 | 0.00033857 | 1.9774e-06 | 980.761 | 0.00033857 | 980.761 | 1.6909e-09 | 0.00033857 | 980.761 | 1.6921e-09 | 8 | 195.7433 | 8672.1258 | 81.4018 | 0.17084 | 8753.6984 | 29117760.803 | 85.5617 | 8 | 32.5826 | 62.6227 | 4.2179 | 8.1067 | 4.7952e-08 | 0.0024851 | 1.3398 | 3.2204 | 36.8702 | 14034.1078 | Low | 0.13358 | -0.017071 | 4.9836 | 1.7583e-10 | -0.67747 | -0.16725 | -0.31941 | -1.2137 | 0.043306 | -1.7528 | -6.0863 | 29.1178 | 0.0061337 | 25.2714 | 0.0022732 | 223.6845 | 26.9157 | 0.0042569 | 1e-13 | 4.4569 | 1.4077e-07 | 0.38089 | 0.00028039 | 7.3378e-05
3348.8946 | 167.78 | 3251.0512 | 85.5705 | 28756179.7257 | 1.1686e-05 | 4.7041e-05 | 0.40584 | 1.6899e-09 | 420.4582 | 0.0012362 | 0.59415 | 0.10037 | 745.4112 | 0.00033855 | 1.9702e-06 | 980.7636 | 0.00033855 | 980.7636 | 1.6894e-09 | 0.00033855 | 980.7636 | 1.6899e-09 | 8 | 167.78 | 8672.364 | 0.00014701 | 0.17022 | 8672.5344 | 29137199.107 | 85.5705 | 8 | 31.4252 | 62.4643 | 4.065 | 8.08 | 4.6965e-08 | 0.0024561 | 1.0452 | 3.188 | 28.5659 | 12667.6274 | Low | 0.1164 | -0.017223 | 4.9834 | 1.7594e-10 | -0.6774 | -0.1674 | -0.31951 | -1.2137 | 0.04305 | -1.7528 | -6.0866 | 29.1372 | 0.0061316 | 25.2696 | 0.0022721 | 223.8017 | 26.9153 | 0.0042566 | 1e-13 | 4.4566 | 1.4071e-07 | 0.38088 | 0.00028028 | 7.3349e-05
3320.9248 | 139.8167 | 3250.4485 | 85.5802 | 28775398.0532 | 1.1663e-05 | 4.7078e-05 | 0.4057 | 5.4839e-05 | 420.6805 | 0.0012357 | 0.59429 | 0.10038 | 745.395 | 0.00033851 | 1.9659e-06 | 980.7656 | 0.00033851 | 980.7656 | 1.689e-09 | 0.00033851 | 980.7656 | 1.6891e-09 | 8 | 139.8167 | 8672.6069 | 4.7381 | 0.16986 | 8677.5148 | 29156672.0774 | 85.5802 | 8 | 31.4996 | 62.5208 | 4.0712 | 8.0807 | 4.7021e-08 | 0.0024577 | 1.0623 | 3.19 | 29.057 | 12766.896 | Low | 0.11747 | -0.017364 | 4.9832 | 1.7605e-10 | -0.67733 | -0.16754 | -0.31962 | -1.2137 | 0.042819 | -1.7528 | -6.0869 | 29.1567 | 0.0061296 | 25.2676 | 0.002271 | 223.9174 | 26.915 | 0.0042562 | 1e-13 | 4.4564 | 1.4066e-07 | 0.38088 | 0.00028017 | 7.332e-05
3292.955 | 111.8533 | 3249.8457 | 85.5898 | 28794615.9721 | 1.1449e-05 | 4.7116e-05 | 0.40557 | 0.00015665 | 420.9029 | 0.0012351 | 0.59442 | 0.10038 | 745.3788 | 0.00033848 | 1.9295e-06 | 980.7677 | 0.00033848 | 980.7677 | 1.6887e-09 | 0.00033848 | 980.7677 | 1.6893e-09 | 8 | 111.8533 | 8672.8432 | 13.5345 | 0.16671 | 8686.5444 | 29176144.6338 | 85.5898 | 8 | 31.6352 | 62.5874 | 4.0854 | 8.0827 | 4.713e-08 | 0.002461 | 1.0941 | 3.1936 | 29.9662 | 12940.9845 | Low | 0.11942 | -0.017505 | 4.983 | 1.7616e-10 | -0.67725 | -0.16768 | -0.31972 | -1.2137 | 0.042588 | -1.7528 | -6.0872 | 29.1761 | 0.0061276 | 25.2657 | 0.00227 | 224.0331 | 26.9146 | 0.0042559 | 1e-13 | 4.4562 | 1.4061e-07 | 0.38087 | 0.00028006 | 7.3291e-05
3264.9851 | 83.89 | 3249.2429 | 85.6 | 28815379.9516 | 1.1395e-05 | 4.7156e-05 | 0.40526 | 1.2881e-05 | 421.1435 | 0.0012345 | 0.59473 | 0.10038 | 745.3613 | 0.00033845 | 1.9193e-06 | 980.77 | 0.00033845 | 980.77 | 1.6879e-09 | 0.00033845 | 980.77 | 1.6882e-09 | 8 | 83.89 | 8673.0957 | 1.1129 | 0.16583 | 8674.3745 | 29197183.736 | 85.6 | 8 | 31.4421 | 62.6043 | 4.057 | 8.0778 | 4.6947e-08 | 0.0024549 | 1.049 | 3.1888 | 28.6815 | 12708.429 | Low | 0.11666 | -0.017661 | 4.9827 | 1.7628e-10 | -0.67718 | -0.16784 | -0.31983 | -1.2137 | 0.042331 | -1.7528 | -6.0875 | 29.1972 | 0.0061254 | 25.2636 | 0.0022688 | 224.1585 | 26.9142 | 0.0042555 | 1e-13 | 4.4559 | 1.4056e-07 | 0.38086 | 0.00027994 | 7.326e-05
3237.0085 | 55.9267 | 3248.3804 | 85.6108 | 28836152.7798 | 1.1249e-05 | 4.7196e-05 | 0.40511 | 1.0961e-05 | 421.3833 | 0.0012339 | 0.59488 | 0.10039 | 745.3436 | 0.00033841 | 1.8944e-06 | 980.772 | 0.00033841 | 980.772 | 1.6875e-09 | 0.00033841 | 980.772 | 1.6876e-09 | 8 | 55.9267 | 8673.351 | 0.94701 | 0.16367 | 8674.4617 | 29218231.8041 | 85.6108 | 8 | 31.4386 | 62.6525 | 4.0529 | 8.0768 | 4.6933e-08 | 0.0024542 | 1.0483 | 3.1888 | 28.6644 | 12711.7434 | Low | 0.11662 | -0.017809 | 4.9825 | 1.764e-10 | -0.67709 | -0.16798 | -0.31995 | -1.2137 | 0.042092 | -1.7528 | -6.0879 | 29.2182 | 0.0061233 | 25.2614 | 0.0022677 | 224.2828 | 26.9138 | 0.0042551 | 1e-13 | 4.4557 | 1.405e-07 | 0.38085 | 0.00027983 | 7.3229e-05
3209.0319 | 27.9633 | 3247.5178 | 85.6215 | 28856925.1706 | 1.1056e-05 | 4.7236e-05 | 0.40497 | 7.2899e-06 | 421.623 | 0.0012333 | 0.59502 | 0.10039 | 745.3259 | 0.00033837 | 1.8613e-06 | 980.774 | 0.00033837 | 980.774 | 1.6871e-09 | 0.00033837 | 980.774 | 1.6872e-09 | 8 | 27.9633 | 8673.6023 | 0.62985 | 0.16082 | 8674.3929 | 29239279.4291 | 85.6215 | 8 | 31.4327 | 62.7002 | 4.0485 | 8.0758 | 4.6917e-08 | 0.0024534 | 1.0471 | 3.1887 | 28.6316 | 12712.0579 | Low | 0.11656 | -0.017957 | 4.9823 | 1.7653e-10 | -0.67701 | -0.16813 | -0.32007 | -1.2137 | 0.041852 | -1.7528 | -6.0882 | 29.2393 | 0.0061212 | 25.2593 | 0.0022665 | 224.4072 | 26.9135 | 0.0042547 | 1e-13 | 4.4554 | 1.4045e-07 | 0.38085 | 0.00027971 | 7.3198e-05
3181.0552 | 2.1826e-11 | 3246.6552 | 85.6323 | 28888596.5466 | 1.0833e-05 | 4.7299e-05 | 0.40473 | 4.3933e-06 | 421.9985 | 0.0012324 | 0.59526 | 0.10039 | 745.3014 | 0.00033834 | 1.823e-06 | 980.7806 | 0.00033834 | 980.7806 | 1.6866e-09 | 0.00033834 | 980.7806 | 1.6871e-09 | 8 | 2.1826e-11 | 8673.9897 | 0.37959 | 0.15751 | 8674.5268 | 29271370.4508 | 85.6323 | 8 | 31.435 | 62.7683 | 4.0443 | 8.0755 | 4.6889e-08 | 0.0024521 | 1.0461 | 3.1888 | 28.6058 | 12717.0538 | Low | 0.11651 | -0.018255 | 4.9819 | 1.7667e-10 | -0.67692 | -0.16843 | -0.32019 | -1.2137 | 0.041315 | -1.7528 | -6.0883 | 29.2714 | 0.0061172 | 25.2568 | 0.0022647 | 224.6084 | 26.913 | 0.0042544 | 1e-13 | 4.4551 | 1.4035e-07 | 0.38085 | 0.00027951 | 7.3144e-05
3181.0552 | 2.205e-13 | 32.8 | 93.1994 | 61114537.1184 | 2.8055e-06 | 0.00056934 | 6.4707e-08 | 0 | 698.2758 | 0.00045523 | 1 | 0 | 705.3291 | 0.00031899 | 0 | 988.7391 | 0.00031899 | 988.7391 | 0 | 0.00031899 | 988.7391 | 0 | 5.731 | 2.205e-13 | 1e-06 | 1e-06 | 1e-06 | 3e-06 | 61924304.7353 | 93.1994 | 5.731 | 0.3999 | 8.4686e-10 | 0.023876 | 5.0561e-11 | 7.0572e-16 | 1.2671e-09 | 3.2277e-15 | 1.5107e-09 | 405.7227 | 5.9279e-06 | Low | 2.0787e-10 | -0.20876 | 4.7343 | 2.7508e-10 | -0.61867 | -0.35777 | -0.40778 | -1.2222 | -0.29788 | -1.75 | -6.1778 | 61.9243 | 0.0039733 | 23.36 | 0.0012986 | 395.5734 | 26.5658 | 0.003996 | 1e-13 | 4.212 | 8.7974e-08 | 0.38305 | 0.00017396 | 4.4567e-05
3169.0552 | 3.0117e-13 | 44.8 | 93.1994 | 61031534.0381 | 2.8055e-06 | 0.00056934 | 6.4707e-08 | 1.4714e-09 | 698.2758 | 0.00045523 | 1 | 0.14722 | 705.3291 | 0.00031899 | 4.1009e-07 | 988.7391 | 0.00031899 | 988.7391 | 1.4723e-09 | 0.00031899 | 988.7391 | 1.4714e-09 | 5.731 | 3.0117e-13 | 12720.2128 | 0.00012813 | 0.035433 | 12720.2484 | 61840201.8641 | 93.1994 | 5.731 | 53.6302 | 168.0504 | 3.2046 | 10.0415 | 7.1974e-08 | 0.003764 | 5.6407 | 9.1117 | 28.7982 | 71007.9593 | Low | 0.33402 | -0.2083 | 4.7348 | 2.7527e-10 | -0.61866 | -0.35731 | -0.40776 | -1.2222 | -0.29697 | -1.7501 | -6.1787 | 61.8402 | 0.0039774 | 23.3617 | 0.0013 | 395.1893 | 26.5661 | 0.0039959 | 1e-13 | 4.2123 | 8.8069e-08 | 0.38302 | 0.00017414 | 4.4616e-05
3151.3552 | 4.2016e-13 | 62.5 | 93.2028 | 59874376.8745 | 2.956e-06 | 0.00056487 | 2.9282e-07 | 3.79e-08 | 698.1029 | 0.00045432 | 1 | 0.14726 | 705.1544 | 0.00031895 | 4.3235e-07 | 988.687 | 0.00031895 | 988.687 | 1.4726e-09 | 0.00031895 | 988.687 | 1.3892e-09 | 5.731 | 4.2016e-13 | 12723.3519 | 0.0032756 | 0.037356 | 12723.3925 | 60667712.3681 | 93.2028 | 5.731 | 52.9987 | 165.7026 | 3.203 | 10.0142 | 7.3061e-08 | 0.0038209 | 5.6405 | 9.1139 | 28.797 | 71163.4912 | Low | 0.3341 | -0.20183 | 4.7414 | 2.7789e-10 | -0.6186 | -0.35089 | -0.40748 | -1.2218 | -0.28412 | -1.7503 | -6.1915 | 60.6677 | 0.0040357 | 23.3853 | 0.0013196 | 389.826 | 26.5704 | 0.0039949 | 1e-13 | 4.2163 | 8.9404e-08 | 0.38253 | 0.00017661 | 4.5299e-05
3105.4585 | 7.2871e-13 | 108.3968 | 93.1896 | 59492604.942 | 2.9506e-06 | 0.0005513 | 6.5738e-07 | 9.3893e-08 | 697.5977 | 0.00045166 | 1 | 0.14737 | 704.6442 | 0.00031889 | 4.312e-07 | 988.5434 | 0.00031889 | 988.5434 | 1.4737e-09 | 0.00031889 | 988.5434 | 2.1433e-09 | 5.731 | 7.2871e-13 | 12732.5708 | 0.0081133 | 0.037257 | 12732.6162 | 60280881.9574 | 93.1896 | 5.731 | 52.7798 | 164.9029 | 3.2037 | 10.0096 | 7.3483e-08 | 0.0038429 | 5.6399 | 9.1206 | 28.7932 | 71622.6372 | Low | 0.33432 | -0.19987 | 4.7434 | 2.7901e-10 | -0.61868 | -0.34894 | -0.40725 | -1.2216 | -0.28031 | -1.7504 | -6.1944 | 60.2809 | 0.0040537 | 23.3952 | 0.0013258 | 388.0957 | 26.5722 | 0.0039951 | 1e-13 | 4.2179 | 8.9818e-08 | 0.3824 | 0.00017739 | 4.5512e-05
3056.4069 | 1.0585e-12 | 157.4484 | 93.1067 | 59073293.2256 | 2.9495e-06 | 0.00053642 | 1.1631e-06 | 1.685e-07 | 697.0979 | 0.00044906 | 1 | 0.14747 | 704.1393 | 0.00031907 | 4.3153e-07 | 988.4289 | 0.00031907 | 988.4289 | 1.4747e-09 | 0.00031907 | 988.4289 | 1.9657e-09 | 5.731 | 1.0585e-12 | 12741.6969 | 0.014559 | 0.037285 | 12741.7488 | 59856014.3608 | 93.1067 | 5.731 | 52.4976 | 163.8232 | 3.2111 | 10.0206 | 7.3826e-08 | 0.0038609 | 5.6394 | 9.1271 | 28.7904 | 72080.2885 | Low | 0.33454 | -0.19856 | 4.7453 | 2.8151e-10 | -0.61927 | -0.34764 | -0.40628 | -1.2215 | -0.27815 | -1.7505 | -6.1918 | 59.856 | 0.0040673 | 23.4157 | 0.0013315 | 386.3831 | 26.5759 | 0.0039979 | 1e-13 | 4.2205 | 9.0144e-08 | 0.38241 | 0.00017803 | 4.5688e-05
3007.3552 | 1.3882e-12 | 206.5 | 93.0204 | 58646121.5476 | 3.0251e-06 | 0.00052128 | 1.5356e-06 | 2.2364e-07 | 696.5871 | 0.00044642 | 1 | 0.14758 | 703.6233 | 0.00031925 | 4.4349e-07 | 988.3132 | 0.00031925 | 988.3132 | 1.4758e-09 | 0.00031925 | 988.3132 | 1.4756e-09 | 5.731 | 1.3882e-12 | 12751.0355 | 0.019324 | 0.038319 | 12751.0932 | 59423182.6581 | 93.0204 | 5.731 | 52.2088 | 162.721 | 3.2188 | 10.0322 | 7.4175e-08 | 0.0038791 | 5.6389 | 9.1338 | 28.7874 | 72551.3296 | Low | 0.33477 | -0.19725 | 4.7473 | 2.8409e-10 | -0.61989 | -0.34634 | -0.40527 | -1.2214 | -0.276 | -1.7505 | -6.189 | 59.4232 | 0.0040811 | 23.4369 | 0.0013372 | 384.6432 | 26.5797 | 0.0040009 | 1e-13 | 4.2232 | 9.0472e-08 | 0.38242 | 0.00017868 | 4.5865e-05
2976.0552 | 1.5986e-12 | 237.8 | 92.9429 | 58323754.7391 | 3.1098e-06 | 0.00050987 | 1.7759e-06 | 2.5925e-07 | 696.2097 | 0.00044448 | 1 | 0.14766 | 703.2421 | 0.00031943 | 4.5624e-07 | 988.2337 | 0.00031943 | 988.2337 | 1.4766e-09 | 0.00031943 | 988.2337 | 1.4764e-09 | 5.731 | 1.5986e-12 | 12757.9448 | 0.0224 | 0.03942 | 12758.0066 | 59096544.4894 | 92.9429 | 5.731 | 51.9834 | 161.855 | 3.2258 | 10.0439 | 7.4417e-08 | 0.0038918 | 5.6386 | 9.1387 | 28.7854 | 72901.2476 | Low | 0.33494 | -0.19641 | 4.7487 | 2.8626e-10 | -0.62044 | -0.34551 | -0.40439 | -1.2213 | -0.27475 | -1.7505 | -6.1858 | 59.0965 | 0.0040904 | 23.4546 | 0.0013413 | 383.3642 | 26.583 | 0.0040036 | 1e-13 | 4.2255 | 9.0697e-08 | 0.38246 | 0.00017913 | 4.5989e-05
2926.5267 | 1.9316e-12 | 287.3286 | 92.8857 | 57815166.0384 | 3.1374e-06 | 0.00049185 | 2.0706e-06 | 3.0305e-07 | 695.5521 | 0.00044113 | 0.99999 | 0.1478 | 702.5779 | 0.00031949 | 4.6076e-07 | 988.067 | 0.00031949 | 988.067 | 1.478e-09 | 0.00031949 | 988.067 | 1.4779e-09 | 5.731 | 1.9316e-12 | 12770.0039 | 0.026184 | 0.03981 | 12770.0699 | 58581216.9884 | 92.8857 | 5.731 | 51.6664 | 160.6807 | 3.2307 | 10.0472 | 7.4916e-08 | 0.0039179 | 5.6379 | 9.1474 | 28.7808 | 73511.8957 | Low | 0.33523 | -0.19428 | 4.7512 | 2.8849e-10 | -0.62084 | -0.34341 | -0.40366 | -1.2212 | -0.27085 | -1.7506 | -6.1864 | 58.5812 | 0.0041108 | 23.4734 | 0.001349 | 381.1681 | 26.5864 | 0.0040054 | 1e-13 | 4.228 | 9.1173e-08 | 0.38238 | 0.00018004 | 4.6239e-05
2876.9981 | 2.2646e-12 | 336.8571 | 92.8271 | 57308096.4458 | 3.1393e-06 | 0.00047388 | 2.367e-06 | 3.4719e-07 | 694.8919 | 0.00043779 | 0.99999 | 0.14794 | 701.911 | 0.00031956 | 4.6146e-07 | 987.9016 | 0.00031956 | 987.9016 | 1.4794e-09 | 0.00031956 | 987.9016 | 1.4793e-09 | 5.731 | 2.2646e-12 | 12782.1346 | 0.029998 | 0.039872 | 12782.2045 | 58067428.7237 | 92.8271 | 5.731 | 51.3489 | 159.468 | 3.2356 | 10.0485 | 7.5412e-08 | 0.0039438 | 5.6373 | 9.1561 | 28.7763 | 74129.4238 | Low | 0.33552 | -0.19181 | 4.7542 | 2.8375e-10 | -0.62128 | -0.34095 | -0.40291 | -1.221 | -0.26624 | -1.7507 | -6.1876 | 58.0674 | 0.004131 | 23.4932 | 0.0013575 | 378.6931 | 26.59 | 0.0040072 | 1e-13 | 4.2308 | 9.1657e-08 | 0.38225 | 0.000181 | 4.6499e-05
2827.4695 | 2.5975e-12 | 386.3857 | 92.7673 | 56802368.6024 | 3.4013e-06 | 0.00045596 | 2.8095e-06 | 4.1256e-07 | 694.2287 | 0.00043447 | 0.99999 | 0.14808 | 701.2411 | 0.00031963 | 5.0071e-07 | 987.7372 | 0.00031963 | 987.7372 | 1.4808e-09 | 0.00031963 | 987.7372 | 1.479e-09 | 5.731 | 2.5975e-12 | 12794.3313 | 0.035646 | 0.043262 | 12794.4102 | 57554999.9864 | 92.7673 | 5.731 | 51.0309 | 158.2316 | 3.2407 | 10.0485 | 7.5907e-08 | 0.0039697 | 5.6367 | 9.1648 | 28.772 | 74754.0019 | Low | 0.33582 | -0.1891 | 4.7574 | 2.7449e-10 | -0.62174 | -0.33827 | -0.40213 | -1.2208 | -0.26119 | -1.7508 | -6.1892 | 57.555 | 0.0041509 | 23.5138 | 0.0013665 | 376.0388 | 26.5938 | 0.004009 | 1e-13 | 4.2337 | 9.2145e-08 | 0.38209 | 0.00018199 | 4.6766e-05
2777.9409 | 2.9305e-12 | 435.9143 | 92.707 | 56296053.702 | 3.4838e-06 | 0.00043801 | 3.107e-06 | 4.5753e-07 | 693.559 | 0.00043115 | 0.99999 | 0.14823 | 700.5646 | 0.00031971 | 5.1342e-07 | 987.5728 | 0.00031971 | 987.5728 | 1.4823e-09 | 0.00031971 | 987.5728 | 1.4821e-09 | 5.731 | 2.9305e-12 | 12806.6898 | 0.039532 | 0.04436 | 12806.7737 | 57041976.4136 | 92.707 | 5.731 | 50.7119 | 156.9958 | 3.2459 | 10.0487 | 7.6404e-08 | 0.0039957 | 5.6362 | 9.1737 | 28.7675 | 75389.4513 | Low | 0.33611 | -0.1864 | 4.7605 | 2.6522e-10 | -0.62221 | -0.33559 | -0.40135 | -1.2207 | -0.25614 | -1.7508 | -6.1908 | 57.042 | 0.0041709 | 23.5345 | 0.0013756 | 373.3828 | 26.5977 | 0.0040109 | 1e-13 | 4.2365 | 9.2632e-08 | 0.38193 | 0.00018297 | 4.7033e-05
2728.4124 | 3.2634e-12 | 485.4429 | 92.6449 | 55792914.0742 | 3.4796e-06 | 0.00042015 | 3.3929e-06 | 5.0039e-07 | 692.889 | 0.00042786 | 0.99999 | 0.14837 | 699.8879 | 0.00031979 | 5.1299e-07 | 987.4106 | 0.00031979 | 987.4106 | 1.4837e-09 | 0.00031979 | 987.4106 | 1.779e-09 | 5.731 | 3.2634e-12 | 12819.0711 | 0.043235 | 0.044324 | 12819.1587 | 56532170.1857 | 92.6449 | 5.731 | 50.393 | 155.7646 | 3.2512 | 10.0495 | 7.6896e-08 | 0.0040214 | 5.6357 | 9.1825 | 28.763 | 76029.3918 | Low | 0.33641 | -0.18375 | 4.7637 | 2.5605e-10 | -0.62269 | -0.33295 | -0.40055 | -1.2205 | -0.25119 | -1.7509 | -6.1921 | 56.5322 | 0.0041905 | 23.5554 | 0.0013846 | 370.7495 | 26.6015 | 0.0040128 | 1e-13 | 4.2394 | 9.3112e-08 | 0.38177 | 0.00018395 | 4.7297e-05
2678.8838 | 3.5964e-12 | 534.9714 | 92.5816 | 55290766.1053 | 3.477e-06 | 0.00040227 | 3.6556e-06 | 3.8521e-07 | 692.2142 | 0.00042459 | 0.99999 | 0.14851 | 699.2063 | 0.00031987 | 5.1219e-07 | 987.2493 | 0.00031987 | 987.2493 | 1.4851e-09 | 0.00031987 | 987.2493 | 2.7117e-09 | 5.731 | 3.5964e-12 | 12831.5668 | 0.033283 | 0.044254 | 12831.6444 | 56023368.7562 | 92.5816 | 5.731 | 50.0732 | 154.5354 | 3.2567 | 10.0507 | 7.7389e-08 | 0.0040472 | 5.635 | 9.1915 | 28.7575 | 76679.1144 | Low | 0.33671 | -0.18111 | 4.7668 | 2.4692e-10 | -0.62318 | -0.33034 | -0.39974 | -1.2203 | -0.2463 | -1.751 | -6.1934 | 56.0234 | 0.00421 | 23.5765 | 0.0013935 | 368.125 | 26.6054 | 0.0040147 | 1e-13 | 4.2423 | 9.3589e-08 | 0.38162 | 0.00018492 | 4.7558e-05
2629.3552 | 3.9294e-12 | 584.5 | 92.5174 | 54791881.9842 | 3.4773e-06 | 0.00038443 | 4.1756e-06 | 6.1773e-07 | 691.5388 | 0.00042134 | 0.99999 | 0.14866 | 698.524 | 0.00031996 | 5.1396e-07 | 987.0898 | 0.00031996 | 987.0898 | 1.4866e-09 | 0.00031996 | 987.0898 | 1.4865e-09 | 5.731 | 3.9294e-12 | 12844.0942 | 0.053373 | 0.044407 | 12844.192 | 55517874.4204 | 92.5174 | 5.731 | 49.755 | 153.3137 | 3.2623 | 10.0523 | 7.7877e-08 | 0.0040727 | 5.6349 | 9.2005 | 28.7545 | 77330.5665 | Low | 0.33702 | -0.17851 | 4.7699 | 2.3787e-10 | -0.62368 | -0.32775 | -0.39893 | -1.2202 | -0.24147 | -1.7511 | -6.1945 | 55.5179 | 0.0042292 | 23.5976 | 0.0014024 | 365.5212 | 26.6093 | 0.0040167 | 1e-13 | 4.2452 | 9.4061e-08 | 0.38148 | 0.00018587 | 4.7817e-05
2580.2052 | 4.2598e-12 | 633.65 | 92.4525 | 54295576.108 | 3.5683e-06 | 0.00036655 | 4.6901e-06 | 6.9489e-07 | 690.8617 | 0.00041811 | 0.99999 | 0.1488 | 697.8401 | 0.00032005 | 5.28e-07 | 986.9315 | 0.00032005 | 986.9315 | 1.4881e-09 | 0.00032005 | 986.9315 | 1.488e-09 | 5.731 | 4.2598e-12 | 12856.6773 | 0.06004 | 0.04562 | 12856.783 | 55014992.4914 | 92.4525 | 5.731 | 49.437 | 152.0987 | 3.2679 | 10.0541 | 7.8364e-08 | 0.0040982 | 5.6346 | 9.2095 | 28.7504 | 77990.034 | Low | 0.33733 | -0.17594 | 4.773 | 2.289e-10 | -0.62418 | -0.3252 | -0.3981 | -1.22 | -0.23669 | -1.7511 | -6.1955 | 55.015 | 0.0042483 | 23.6187 | 0.0014111 | 362.9336 | 26.6132 | 0.0040188 | 1e-13 | 4.2481 | 9.4528e-08 | 0.38134 | 0.00018682 | 4.8074e-05
2531.0552 | 4.5902e-12 | 682.8 | 92.3865 | 53800264.2149 | 3.5637e-06 | 0.00034852 | 5.202e-06 | 7.7182e-07 | 690.1808 | 0.0004149 | 0.99999 | 0.14895 | 697.1523 | 0.00032015 | 5.2676e-07 | 986.7742 | 0.00032015 | 986.7742 | 1.4895e-09 | 0.00032015 | 986.7742 | 2.5673e-09 | 5.731 | 4.5902e-12 | 12869.3562 | 0.066686 | 0.045513 | 12869.4684 | 54513117.7157 | 92.3865 | 5.731 | 49.1185 | 150.8861 | 3.2737 | 10.0563 | 7.8851e-08 | 0.0041236 | 5.6344 | 9.2186 | 28.7463 | 78658.0281 | Low | 0.33764 | -0.17338 | 4.7761 | 2.1996e-10 | -0.62469 | -0.32266 | -0.39727 | -1.2199 | -0.23197 | -1.7512 | -6.1965 | 54.5131 | 0.0042672 | 23.64 | 0.0014199 | 360.3543 | 26.6172 | 0.0040208 | 1e-13 | 4.251 | 9.4991e-08 | 0.3812 | 0.00018777 | 4.8329e-05
2481.9052 | 4.9206e-12 | 731.95 | 92.3196 | 53305858.0533 | 3.7172e-06 | 0.00033025 | 5.7112e-06 | 8.4851e-07 | 689.7626 | 0.00041169 | 0.99999 | 0.1491 | 696.4606 | 0.00032025 | 5.5124e-07 | 986.6177 | 0.00032025 | 986.6177 | 1.491e-09 | 0.00032025 | 986.6177 | 1.4909e-09 | 5.731 | 4.9206e-12 | 12882.1315 | 0.073313 | 0.047628 | 12882.2525 | 54012160.6725 | 92.3196 | 5.731 | 48.7995 | 149.6758 | 3.2796 | 10.0589 | 7.9337e-08 | 0.004149 | 5.6341 | 9.2277 | 28.7422 | 79334.9599 | Low | 0.33795 | -0.17084 | 4.7792 | 2.1105e-10 | -0.6252 | -0.32014 | -0.39642 | -1.2197 | -0.22728 | -1.7513 | -6.1973 | 54.0122 | 0.0042859 | 23.6613 | 0.0014286 | 357.7829 | 26.6211 | 0.0040229 | 1e-13 | 4.2539 | 9.5452e-08 | 0.38106 | 0.00018871 | 4.8583e-05
2432.7552 | 5.251e-12 | 781.1 | 92.2515 | 52812319.6612 | 3.9729e-06 | 0.0003115 | 5.9314e-06 | 8.5122e-07 | 692.5031 | 0.0004085 | 0.99999 | 0.14925 | 695.7635 | 0.00032035 | 5.8997e-07 | 986.462 | 0.00032035 | 986.462 | 1.4925e-09 | 0.00032035 | 986.462 | 1.492e-09 | 5.731 | 5.251e-12 | 12895.0324 | 0.073546 | 0.050974 | 12895.1569 | 53512082.8967 | 92.2515 | 5.731 | 48.4798 | 148.4674 | 3.2855 | 10.0619 | 7.9823e-08 | 0.0041745 | 5.6339 | 9.237 | 28.7377 | 80021.6801 | Low | 0.33826 | -0.16833 | 4.7822 | 2.0219e-10 | -0.62573 | -0.31764 | -0.39557 | -1.2195 | -0.22264 | -1.7514 | -6.198 | 53.5121 | 0.0043045 | 23.6828 | 0.0014373 | 355.2195 | 26.6251 | 0.0040251 | 1e-13 | 4.2569 | 9.591e-08 | 0.38092 | 0.00018964 | 4.8835e-05
2383.6052 | 5.5814e-12 | 830.25 | 92.1823 | 52319626.7414 | 4.2272e-06 | 0.00029203 | 6.2414e-06 | 7.5096e-07 | 685.331 | 0.00040533 | 0.99999 | 0.1494 | 695.0617 | 0.00032046 | 6.2855e-07 | 986.3073 | 0.00032046 | 986.3073 | 1.494e-09 | 0.00032046 | 986.3073 | 1.4926e-09 | 5.731 | 5.5814e-12 | 12908.0495 | 0.064884 | 0.054307 | 12908.1687 | 53012861.7958 | 92.1823 | 5.731 | 48.1593 | 147.261 | 3.2916 | 10.0652 | 8.0308e-08 | 0.0041999 | 5.6335 | 9.2463 | 28.7325 | 80718.9919 | Low | 0.33857 | -0.16583 | 4.7853 | 1.9336e-10 | -0.62626 | -0.31516 | -0.3947 | -1.2194 | -0.21804 | -1.7514 | -6.1986 | 53.0129 | 0.004323 | 23.7045 | 0.0014459 | 352.6637 | 26.6291 | 0.0040273 | 1e-13 | 4.2598 | 9.6365e-08 | 0.38079 | 0.00019057 | 4.9086e-05
2334.4552 | 5.9119e-12 | 879.4 | 92.112 | 51828054.2503 | 4.4809e-06 | 0.00027161 | 6.8198e-06 | 1.0168e-06 | 676.293 | 0.00040216 | 0.99999 | 0.14955 | 694.356 | 0.00032057 | 6.6713e-07 | 986.1535 | 0.00032057 | 986.1535 | 1.4955e-09 | 0.00032057 | 986.1535 | 1.4954e-09 | 5.731 | 5.9119e-12 | 12921.1593 | 0.087857 | 0.057641 | 12921.3048 | 52514775.9691 | 92.112 | 5.731 | 47.839 | 146.0552 | 3.2979 | 10.0687 | 8.083e-08 | 0.0042271 | 5.6338 | 9.2557 | 28.7298 | 81420.5453 | Low | 0.3389 | -0.16333 | 4.7883 | 1.8596e-10 | -0.62679 | -0.31268 | -0.39382 | -1.2192 | -0.21344 | -1.7515 | -6.1992 | 52.5148 | 0.0043433 | 23.7262 | 0.001455 | 350.1479 | 26.6331 | 0.0040295 | 1e-13 | 4.2627 | 9.6859e-08 | 0.38068 | 0.00019157 | 4.9355e-05
2285.3052 | 6.2423e-12 | 928.55 | 92.0368 | 51336491.9922 | 4.7326e-06 | 0.00025003 | 0.0090254 | 6.5051e-06 | 667.0412 | 0.00039902 | 0.99097 | 0.1484 | 693.6485 | 0.0003207 | 7.0572e-07 | 986.0026 | 0.0003207 | 986.0026 | 1.4976e-09 | 0.0003207 | 986.0026 | 1.4978e-09 | 5.731 | 6.2423e-12 | 12822.0049 | 0.56204 | 0.060975 | 12822.628 | 52016700.5111 | 92.0368 | 5.731 | 47.4184 | 144.6296 | 3.2979 | 10.0589 | 8.1162e-08 | 0.0042444 | 5.5555 | 9.1851 | 28.7625 | 81345.1339 | Low | 0.3365 | -0.16077 | 4.7914 | 1.8548e-10 | -0.62735 | -0.31014 | -0.39292 | -1.2191 | -0.20876 | -1.7516 | -6.1996 | 52.0167 | 0.004373 | 23.7481 | 0.0014661 | 347.7971 | 26.6371 | 0.004032 | 1e-13 | 4.2657 | 9.7554e-08 | 0.38061 | 0.00019289 | 4.9719e-05
2236.1552 | 6.5727e-12 | 977.7 | 91.9279 | 50849565.6259 | 4.9744e-06 | 0.00022769 | 0.077562 | 4.9658e-05 | 657.7405 | 0.00040265 | 0.92243 | 0.13858 | 693.9174 | 0.00032094 | 7.443e-07 | 985.8751 | 0.00032094 | 985.8751 | 1.5023e-09 | 0.00032094 | 985.8751 | 1.5026e-09 | 5.731 | 6.5727e-12 | 11973.1642 | 4.2905 | 0.064308 | 11977.519 | 51523322.3705 | 91.9279 | 5.731 | 46.3513 | 141.7219 | 3.2569 | 9.958 | 7.8681e-08 | 0.0041133 | 4.9927 | 8.58 | 29.0727 | 74702.8804 | Low | 0.31603 | -0.15866 | 4.7943 | 1.8519e-10 | -0.62816 | -0.30805 | -0.39166 | -1.219 | -0.20516 | -1.7516 | -6.1969 | 51.5233 | 0.0043988 | 23.7747 | 0.0014764 | 345.553 | 26.6419 | 0.0040357 | 1e-13 | 4.2691 | 9.8165e-08 | 0.38062 | 0.00019408 | 5.0044e-05
2187.0052 | 6.9031e-12 | 1026.85 | 91.8647 | 50362314.3282 | 5.2319e-06 | 0.00020479 | 0.16295 | 0.00010892 | 648.3146 | 0.00044245 | 0.83704 | 0.12574 | 699.3173 | 0.00032103 | 7.829e-07 | 985.718 | 0.00032103 | 985.718 | 1.5022e-09 | 0.00032103 | 985.718 | 1.5025e-09 | 5.731 | 6.9031e-12 | 10863.7497 | 9.4109 | 0.067644 | 10873.2282 | 51029614.9931 | 91.8647 | 5.731 | 45.1663 | 138.208 | 3.2004 | 9.793 | 7.4218e-08 | 0.0038781 | 4.3771 | 7.7893 | 29.5763 | 61241.8048 | Low | 0.28938 | -0.15599 | 4.7975 | 1.8465e-10 | -0.62862 | -0.30539 | -0.39088 | -1.2188 | -0.20017 | -1.7517 | -6.1983 | 51.0296 | 0.0044294 | 23.7949 | 0.0014877 | 343.1949 | 26.6456 | 0.0040377 | 1e-13 | 4.2719 | 9.8881e-08 | 0.38054 | 0.00019544 | 5.0417e-05
2137.8552 | 7.2335e-12 | 1076 | 91.7936 | 49875259.0178 | 5.4852e-06 | 0.00018426 | 0.2028 | 0.00012479 | 639.434 | 0.00047651 | 0.79719 | 0.11983 | 703.3837 | 0.00032115 | 8.2151e-07 | 985.5659 | 0.00032115 | 985.5659 | 1.5032e-09 | 0.00032115 | 985.5659 | 1.5035e-09 | 5.731 | 7.2335e-12 | 10353.595 | 10.7819 | 0.07098 | 10364.4479 | 50536106.1998 | 91.7936 | 5.731 | 44.4525 | 135.8377 | 3.1776 | 9.71 | 7.206e-08 | 0.0037647 | 4.1131 | 7.425 | 29.7474 | 54237.0663 | Low | 0.27664 | -0.15341 | 4.8006 | 1.8415e-10 | -0.62915 | -0.30283 | -0.39002 | -1.2187 | -0.19543 | -1.7517 | -6.1989 | 50.5361 | 0.0044592 | 23.8161 | 0.0014988 | 340.8573 | 26.6494 | 0.00404 | 1e-13 | 4.2747 | 9.9578e-08 | 0.38047 | 0.00019676 | 5.0782e-05
2088.7052 | 7.5639e-12 | 1125.15 | 91.7166 | 49388162.3208 | 5.7362e-06 | 0.00016788 | 0.22647 | 0.00011442 | 631.4318 | 0.00050619 | 0.77352 | 0.1164 | 706.635 | 0.00032128 | 8.6013e-07 | 985.4174 | 0.00032128 | 985.4174 | 1.5048e-09 | 0.00032128 | 985.4174 | 1.505e-09 | 5.731 | 7.5639e-12 | 10056.6067 | 9.8861 | 0.074316 | 10066.567 | 50042555.4715 | 91.7166 | 5.731 | 43.883 | 133.92 | 3.1655 | 9.6603 | 7.0806e-08 | 0.0036994 | 3.95 | 7.2115 | 29.6846 | 49764.6639 | Low | 0.2684 | -0.15091 | 4.8037 | 1.8369e-10 | -0.62972 | -0.30035 | -0.38909 | -1.2185 | -0.19086 | -1.7518 | -6.1991 | 50.0426 | 0.0044883 | 23.8382 | 0.0015097 | 338.5341 | 26.6534 | 0.0040425 | 1e-13 | 4.2777 | 1.0026e-07 | 0.38041 | 0.00019807 | 5.1141e-05
2039.5552 | 7.8944e-12 | 1174.3 | 91.6364 | 48901082.291 | 5.9857e-06 | 0.00015488 | 0.24196 | 9.5194e-05 | 624.1586 | 0.00053258 | 0.75804 | 0.1142 | 709.3019 | 0.00032143 | 8.9875e-07 | 985.2707 | 0.00032143 | 985.2707 | 1.5066e-09 | 0.00032143 | 985.2707 | 1.5068e-09 | 5.731 | 7.8944e-12 | 9867.0863 | 8.2247 | 0.077653 | 9875.3887 | 49549021.6313 | 91.6364 | 5.731 | 43.3954 | 132.2508 | 3.1595 | 9.6287 | 7.0026e-08 | 0.0036592 | 3.8409 | 7.0745 | 29.5305 | 46564.9459 | Low | 0.26262 | -0.14844 | 4.8068 | 1.8324e-10 | -0.63031 | -0.2979 | -0.38813 | -1.2184 | -0.18639 | -1.7519 | -6.1989 | 49.549 | 0.0045172 | 23.8607 | 0.0015206 | 336.2185 | 26.6575 | 0.0040452 | 1e-13 | 4.2807 | 1.0094e-07 | 0.38036 | 0.00019936 | 5.1496e-05
1990.4052 | 8.2248e-12 | 1223.45 | 91.5539 | 48414069.8566 | 6.2341e-06 | 0.00014423 | 0.25312 | 6.6876e-05 | 617.4127 | 0.00055673 | 0.74687 | 0.11267 | 711.5772 | 0.00032159 | 9.3737e-07 | 985.1251 | 0.00032159 | 985.1251 | 1.5085e-09 | 0.00032159 | 985.1251 | 1.5087e-09 | 5.731 | 8.2248e-12 | 9734.3063 | 5.7781 | 0.08099 | 9740.1654 | 49055556.2822 | 91.5539 | 5.731 | 42.9407 | 130.7177 | 3.156 | 9.6073 | 6.9508e-08 | 0.0036329 | 3.7535 | 6.9774 | 29.2859 | 44082.0213 | Low | 0.25794 | -0.14601 | 4.8098 | 1.8281e-10 | -0.63092 | -0.29548 | -0.38715 | -1.2183 | -0.182 | -1.7519 | -6.1986 | 49.0556 | 0.0045457 | 23.8836 | 0.0015315 | 333.9092 | 26.6617 | 0.0040479 | 1e-13 | 4.2837 | 1.0161e-07 | 0.38032 | 0.00020065 | 5.1848e-05
1941.2552 | 8.5552e-12 | 1272.6 | 91.4695 | 47927170.725 | 6.4813e-06 | 0.00013538 | 0.26169 | 4.9567e-05 | 611.0927 | 0.00057919 | 0.73831 | 0.11153 | 713.5583 | 0.00032176 | 9.76e-07 | 984.9804 | 0.00032176 | 984.9804 | 1.5106e-09 | 0.00032176 | 984.9804 | 1.5108e-09 | 5.731 | 8.5552e-12 | 9635.8149 | 4.2826 | 0.084328 | 9640.1819 | 48562205.7371 | 91.4695 | 5.731 | 42.5398 | 129.2739 | 3.1566 | 9.5926 | 6.9144e-08 | 0.0036145 | 3.6994 | 6.9057 | 29.1322 | 42012.6756 | Low | 0.25462 | -0.1436 | 4.8129 | 1.8238e-10 | -0.63155 | -0.29309 | -0.38615 | -1.2181 | -0.17766 | -1.752 | -6.1981 | 48.5622 | 0.0045741 | 23.9067 | 0.0015423 | 331.605 | 26.6658 | 0.0040507 | 1e-13 | 4.2868 | 1.0228e-07 | 0.38028 | 0.00020192 | 5.2199e-05
1892.1052 | 8.8856e-12 | 1321.75 | 91.3827 | 47440378.7197 | 6.7275e-06 | 0.00012801 | 0.26871 | 2.1364e-05 | 605.1422 | 0.0006003 | 0.73128 | 0.11062 | 715.3043 | 0.00032194 | 1.0146e-06 | 984.837 | 0.00032194 | 984.837 | 1.5127e-09 | 0.00032194 | 984.837 | 1.5128e-09 | 5.731 | 8.8856e-12 | 9557.8031 | 1.8458 | 0.087666 | 9559.7366 | 48068963.7378 | 91.3827 | 5.731 | 42.1329 | 127.8792 | 3.157 | 9.5819 | 6.8885e-08 | 0.0036018 | 3.6425 | 6.8479 | 28.877 | 40267.7836 | Low | 0.25138 | -0.14122 | 4.8159 | 1.8197e-10 | -0.63219 | -0.29073 | -0.38512 | -1.218 | -0.17339 | -1.752 | -6.1974 | 48.069 | 0.0046022 | 23.9302 | 0.0015531 | 329.3072 | 26.6701 | 0.0040536 | 1e-13 | 4.2899 | 1.0294e-07 | 0.38024 | 0.00020319 | 5.2547e-05
1842.9552 | 9.216e-12 | 1370.9 | 91.2936 | 46953744.7914 | 6.9724e-06 | 0.00012153 | 0.27487 | 4.7425e-06 | 599.43 | 0.00062063 | 0.72513 | 0.10986 | 716.908 | 0.00032213 | 1.0533e-06 | 984.695 | 0.00032213 | 984.695 | 1.515e-09 | 0.00032213 | 984.695 | 1.515e-09 | 5.731 | 9.216e-12 | 9491.6933 | 0.40975 | 0.091004 | 9492.1941 | 47575881.9099 | 91.2936 | 5.731 | 41.7593 | 126.5177 | 3.1601 | 9.5741 | 6.8682e-08 | 0.0035917 | 3.6061 | 6.7994 | 28.7234 | 38700.3294 | Low | 0.24893 | -0.13887 | 4.8189 | 1.8158e-10 | -0.63285 | -0.2884 | -0.38407 | -1.2179 | -0.16919 | -1.7521 | -6.1965 | 47.5759 | 0.00463 | 23.954 | 0.0015638 | 327.0159 | 26.6744 | 0.0040566 | 1e-13 | 4.293 | 1.0359e-07 | 0.38021 | 0.00020445 | 5.2893e-05
1793.8052 | 9.5464e-12 | 1420.05 | 91.2024 | 46467262.9356 | 7.2162e-06 | 0.00011581 | 0.28037 | 5.3691e-06 | 593.9234 | 0.00064032 | 0.71963 | 0.1092 | 718.3926 | 0.00032232 | 1.0919e-06 | 984.5543 | 0.00032232 | 984.5543 | 1.5174e-09 | 0.00032232 | 984.5543 | 1.5174e-09 | 5.731 | 9.5464e-12 | 9434.484 | 0.46389 | 0.094343 | 9435.0423 | 47082954.1695 | 91.2024 | 5.731 | 41.4276 | 125.1837 | 3.1667 | 9.5688 | 6.8524e-08 | 0.0035834 | 3.5952 | 6.7584 | 28.7252 | 37280.5892 | Low | 0.24744 | -0.13655 | 4.8219 | 1.8119e-10 | -0.63352 | -0.28609 | -0.383 | -1.2177 | -0.16506 | -1.7521 | -6.1954 | 47.083 | 0.0046576 | 23.9781 | 0.0015744 | 324.7307 | 26.6788 | 0.0040596 | 1e-13 | 4.2962 | 1.0424e-07 | 0.38018 | 0.0002057 | 5.3236e-05
1744.6552 | 9.8769e-12 | 1469.2 | 91.1091 | 45980944.9877 | 7.4589e-06 | 0.00011071 | 0.28538 | 6.9328e-06 | 588.595 | 0.00065948 | 0.71462 | 0.10861 | 719.7772 | 0.00032252 | 1.1306e-06 | 984.4148 | 0.00032252 | 984.4148 | 1.5199e-09 | 0.00032252 | 984.4148 | 1.5199e-09 | 5.731 | 9.8769e-12 | 9384.0286 | 0.59899 | 0.097683 | 9384.7253 | 46590192.5088 | 91.1091 | 5.731 | 41.1015 | 123.8438 | 3.1739 | 9.5634 | 6.8507e-08 | 0.0035825 | 3.5884 | 6.7224 | 28.7355 | 36000.0759 | Low | 0.24617 | -0.13392 | 4.8252 | 1.8316e-10 | -0.63422 | -0.28349 | -0.38191 | -1.2176 | -0.16035 | -1.7522 | -6.1948 | 46.5902 | 0.0046919 | 24.0028 | 0.0015874 | 322.3773 | 26.6833 | 0.0040628 | 1e-13 | 4.2994 | 1.0505e-07 | 0.38016 | 0.00020724 | 5.3659e-05
1695.5052 | 1.0207e-11 | 1518.35 | 91.014 | 45494798.0956 | 7.7004e-06 | 0.00010615 | 0.28998 | 1.1427e-05 | 583.4265 | 0.0006782 | 0.71001 | 0.10809 | 721.074 | 0.00032273 | 1.1692e-06 | 984.2764 | 0.00032273 | 984.2764 | 1.5224e-09 | 0.00032273 | 984.2764 | 1.5225e-09 | 5.731 | 1.0207e-11 | 9339.1422 | 0.98731 | 0.10102 | 9340.2306 | 46097604.1704 | 91.014 | 5.731 | 40.784 | 122.4556 | 3.1822 | 9.5545 | 6.8799e-08 | 0.0035976 | 3.5876 | 6.6906 | 28.7728 | 34836.404 | Low | 0.24516 | -0.13044 | 4.8294 | 1.9155e-10 | -0.63495 | -0.28002 | -0.3808 | -1.2175 | -0.15392 | -1.7522 | -6.1958 | 46.0976 | 0.0047453 | 24.0284 | 0.0016068 | 319.8275 | 26.6879 | 0.004066 | 1e-13 | 4.3028 | 1.0629e-07 | 0.38012 | 0.00020959 | 5.4305e-05
1646.3552 | 1.0538e-11 | 1567.5 | 90.9015 | 45008816.9762 | 7.9561e-06 | 0.00010216 | 0.29441 | 1.2258e-05 | 578.4441 | 0.00069657 | 0.70558 | 0.1076 | 722.2922 | 0.000323 | 1.2102e-06 | 984.1489 | 0.000323 | 984.1489 | 1.525e-09 | 0.000323 | 984.1489 | 1.5252e-09 | 5.731 | 1.0538e-11 | 9296.9581 | 1.0591 | 0.10457 | 9298.1217 | 45605183.8012 | 90.9015 | 5.731 | 40.4518 | 121.0445 | 3.1916 | 9.5502 | 6.9079e-08 | 0.0036122 | 3.5829 | 6.6604 | 28.777 | 33763.8515 | Low | 0.24407 | -0.12717 | 4.8336 | 2.0002e-10 | -0.6358 | -0.27677 | -0.37951 | -1.2173 | -0.14801 | -1.7523 | -6.1953 | 45.6052 | 0.0047968 | 24.0566 | 0.0016258 | 317.3213 | 26.6929 | 0.0040698 | 1e-13 | 4.3064 | 1.075e-07 | 0.38012 | 0.00021187 | 5.4933e-05
1591.0552 | 1.0909e-11 | 1622.8 | 90.7892 | 44462306.3615 | 8.2243e-06 | 9.8045e-05 | 0.29903 | 1.459e-05 | 572.9364 | 0.00071688 | 0.70096 | 0.10711 | 723.5851 | 0.00032325 | 1.2537e-06 | 983.9963 | 0.00032325 | 983.9963 | 1.5281e-09 | 0.00032325 | 983.9963 | 1.5283e-09 | 5.731 | 1.0909e-11 | 9254.5678 | 1.2605 | 0.10832 | 9255.9366 | 45051431.9208 | 90.7892 | 5.731 | 40.0909 | 119.5088 | 3.2013 | 9.543 | 6.9443e-08 | 0.0036312 | 3.5816 | 6.6302 | 28.7942 | 32657.6763 | Low | 0.24304 | -0.12332 | 4.8383 | 2.0948e-10 | -0.63666 | -0.27294 | -0.37821 | -1.2172 | -0.14094 | -1.7523 | -6.196 | 45.0514 | 0.0048562 | 24.0862 | 0.0016475 | 314.468 | 26.6983 | 0.0040736 | 1e-13 | 4.3102 | 1.0889e-07 | 0.38009 | 0.00021449 | 5.5654e-05
1535.7552 | 1.1281e-11 | 1678.1 | 90.6871 | 43916007.9444 | 8.4776e-06 | 9.4319e-05 | 0.30337 | 1.4158e-05 | 567.5309 | 0.00073686 | 0.69663 | 0.10667 | 724.8027 | 0.00032347 | 1.295e-06 | 983.8371 | 0.00032347 | 983.8371 | 1.5313e-09 | 0.00032347 | 983.8371 | 1.5314e-09 | 5.731 | 1.1281e-11 | 9216.4094 | 1.2233 | 0.11189 | 9217.7446 | 44497895.0497 | 90.6871 | 5.731 | 39.7318 | 118.0128 | 3.2099 | 9.5342 | 6.9841e-08 | 0.003652 | 3.5787 | 6.6028 | 28.7858 | 31639.3066 | Low | 0.242 | -0.11935 | 4.843 | 2.1887e-10 | -0.63744 | -0.26899 | -0.37701 | -1.2171 | -0.13357 | -1.7524 | -6.1976 | 44.4979 | 0.0049167 | 24.1143 | 0.0016694 | 311.5908 | 26.7033 | 0.004077 | 1e-13 | 4.314 | 1.103e-07 | 0.38004 | 0.00021715 | 5.6385e-05
1485.7701 | 1.1617e-11 | 1728.0852 | 90.5806 | 43422437.0708 | 8.6392e-06 | 9.125e-05 | 0.30723 | 1.6094e-05 | 562.7531 | 0.00075476 | 0.69277 | 0.10629 | 725.8588 | 0.00032372 | 1.3223e-06 | 983.7023 | 0.00032372 | 983.7023 | 1.5342e-09 | 0.00032372 | 983.7023 | 1.5344e-09 | 5.731 | 1.1617e-11 | 9183.0832 | 1.3905 | 0.11425 | 9184.588 | 43997784.362 | 90.5806 | 5.731 | 39.4048 | 116.6428 | 3.2194 | 9.5299 | 7.0187e-08 | 0.00367 | 3.5789 | 6.5791 | 28.7999 | 30777.8359 | Low | 0.24119 | -0.11594 | 4.8472 | 2.2744e-10 | -0.63826 | -0.26559 | -0.37579 | -1.2169 | -0.12733 | -1.7525 | -6.1978 | 43.9978 | 0.0049698 | 24.1418 | 0.0016889 | 309.0263 | 26.7083 | 0.0040806 | 1e-13 | 4.3175 | 1.1154e-07 | 0.38002 | 0.0002195 | 5.7031e-05
1435.7849 | 1.1953e-11 | 1778.0704 | 90.4718 | 42929093.8035 | 8.6742e-06 | 8.8413e-05 | 0.31098 | 1.5368e-05 | 558.0465 | 0.00077251 | 0.68901 | 0.10592 | 726.8725 | 0.00032397 | 1.3303e-06 | 983.5688 | 0.00032397 | 983.5688 | 1.5373e-09 | 0.00032397 | 983.5688 | 1.5375e-09 | 5.731 | 1.1953e-11 | 9151.5168 | 1.3278 | 0.11494 | 9152.9596 | 43497904.2964 | 90.4718 | 5.731 | 39.0721 | 115.2792 | 3.2289 | 9.5265 | 7.0537e-08 | 0.0036883 | 3.5765 | 6.5564 | 28.7894 | 29965.5069 | Low | 0.24031 | -0.11255 | 4.8514 | 2.3602e-10 | -0.63909 | -0.26222 | -0.37453 | -1.2168 | -0.12118 | -1.7525 | -6.1978 | 43.4979 | 0.0050227 | 24.1696 | 0.0017083 | 306.469 | 26.7133 | 0.0040843 | 1e-13 | 4.3211 | 1.1278e-07 | 0.38001 | 0.00022184 | 5.7674e-05
1385.7997 | 1.2289e-11 | 1828.0555 | 90.3605 | 42435978.8337 | 8.7081e-06 | 8.578e-05 | 0.31463 | 1.536e-05 | 553.4014 | 0.00079012 | 0.68536 | 0.10557 | 727.8473 | 0.00032424 | 1.3383e-06 | 983.4369 | 0.00032424 | 983.4368 | 1.5404e-09 | 0.00032424 | 983.4368 | 1.5406e-09 | 5.731 | 1.2289e-11 | 9121.5916 | 1.3271 | 0.11563 | 9123.0344 | 42998255.5532 | 90.3605 | 5.731 | 38.7402 | 113.9224 | 3.2387 | 9.5241 | 7.0891e-08 | 0.0037069 | 3.5754 | 6.535 | 28.7856 | 29200.5495 | Low | 0.23951 | -0.1092 | 4.8556 | 2.446e-10 | -0.63993 | -0.25889 | -0.37325 | -1.2167 | -0.1151 | -1.7526 | -6.1976 | 42.9983 | 0.0050752 | 24.1978 | 0.0017276 | 303.9188 | 26.7183 | 0.0040881 | 1e-13 | 4.3248 | 1.1401e-07 | 0.38 | 0.00022416 | 5.8314e-05
1335.8145 | 1.2625e-11 | 1878.0407 | 90.2462 | 41943109.2788 | 8.7055e-06 | 8.3368e-05 | 0.3182 | 1.3725e-05 | 548.8182 | 0.00080759 | 0.68179 | 0.10525 | 728.7789 | 0.00032451 | 1.3407e-06 | 983.3068 | 0.00032451 | 983.3068 | 1.5437e-09 | 0.00032451 | 983.3068 | 1.5438e-09 | 5.731 | 1.2625e-11 | 9093.234 | 1.1858 | 0.11584 | 9094.5357 | 42498855.4768 | 90.2462 | 5.731 | 38.4044 | 112.5706 | 3.2488 | 9.5227 | 7.1246e-08 | 0.0037255 | 3.5729 | 6.5146 | 28.7668 | 28476.3872 | Low | 0.23868 | -0.10589 | 4.8598 | 2.532e-10 | -0.6408 | -0.2556 | -0.37195 | -1.2166 | -0.10911 | -1.7526 | -6.1971 | 42.4989 | 0.0051274 | 24.2263 | 0.0017469 | 301.3776 | 26.7235 | 0.004092 | 1e-13 | 4.3284 | 1.1523e-07 | 0.38 | 0.00022648 | 5.895e-05
1285.8294 | 1.2961e-11 | 1928.0259 | 90.1289 | 41450486.8233 | 8.7237e-06 | 8.1112e-05 | 0.3217 | 1.1989e-05 | 544.2763 | 0.00082496 | 0.67829 | 0.10493 | 729.6775 | 0.0003248 | 1.3464e-06 | 983.1786 | 0.0003248 | 983.1786 | 1.547e-09 | 0.0003248 | 983.1786 | 1.5472e-09 | 5.731 | 1.2961e-11 | 9066.1155 | 1.0359 | 0.11633 | 9067.2677 | 41999705.7737 | 90.1289 | 5.731 | 38.0673 | 111.2288 | 3.2591 | 9.5228 | 7.1446e-08 | 0.003736 | 3.5706 | 6.495 | 28.7471 | 27789.5352 | Low | 0.23789 | -0.10272 | 4.8638 | 2.5664e-10 | -0.64171 | -0.25244 | -0.37059 | -1.2164 | -0.10341 | -1.7526 | -6.1961 | 41.9997 | 0.0051679 | 24.2558 | 0.0017636 | 298.7057 | 26.7289 | 0.004096 | 1e-13 | 4.3322 | 1.162e-07 | 0.37998 | 0.00022838 | 5.9469e-05
1235.8442 | 1.3297e-11 | 1978.0111 | 90.0087 | 40958123.9072 | 8.7609e-06 | 7.8991e-05 | 0.32515 | 8.3815e-06 | 539.7669 | 0.00084223 | 0.67484 | 0.10463 | 730.5466 | 0.00032509 | 1.3552e-06 | 983.0522 | 0.00032509 | 983.0522 | 1.5505e-09 | 0.00032509 | 983.0522 | 1.5506e-09 | 5.731 | 1.3297e-11 | 9040.1634 | 0.72416 | 0.11709 | 9041.0046 | 41500819.049 | 90.0087 | 5.731 | 37.7258 | 109.8982 | 3.2695 | 9.5244 | 7.1439e-08 | 0.0037358 | 3.5665 | 6.4762 | 28.7101 | 27133.8373 | Low | 0.23704 | -0.099703 | 4.8678 | 2.5326e-10 | -0.64266 | -0.24944 | -0.3692 | -1.2163 | -0.098043 | -1.7527 | -6.1947 | 41.5008 | 0.0051931 | 24.2863 | 0.0017769 | 295.8578 | 26.7345 | 0.0041001 | 1e-13 | 4.3361 | 1.1684e-07 | 0.37991 | 0.00022974 | 5.9832e-05
1185.859 | 1.3633e-11 | 2027.9962 | 89.8788 | 40466025.8858 | 8.9959e-06 | 7.6995e-05 | 0.32853 | 8.2765e-06 | 535.2945 | 0.00085943 | 0.67146 | 0.10434 | 731.3913 | 0.00032542 | 1.3948e-06 | 982.9318 | 0.00032542 | 982.9318 | 1.554e-09 | 0.00032542 | 982.9318 | 1.5541e-09 | 5.731 | 1.3633e-11 | 9015.3122 | 0.71509 | 0.12051 | 9016.1478 | 41002200.7288 | 89.8788 | 5.731 | 37.6917 | 108.5603 | 3.3083 | 9.5287 | 7.1426e-08 | 0.0037351 | 3.5668 | 6.4584 | 28.7056 | 26515.2131 | Low | 0.23637 | -0.096815 | 4.8717 | 2.4978e-10 | -0.64368 | -0.24657 | -0.3677 | -1.2162 | -0.092976 | -1.7527 | -6.1925 | 41.0022 | 0.0052169 | 24.3182 | 0.00179 | 293.0314 | 26.7404 | 0.0041045 | 1e-13 | 4.3402 | 1.1745e-07 | 0.37986 | 0.00023105 | 6.0181e-05
1135.8738 | 1.3969e-11 | 2077.9814 | 89.7378 | 39974186.9041 | 9.0085e-06 | 7.5114e-05 | 0.33186 | 8.2467e-06 | 530.8568 | 0.00087659 | 0.66813 | 0.10407 | 732.214 | 0.00032581 | 1.4e-06 | 982.8177 | 0.00032581 | 982.8177 | 1.5576e-09 | 0.00032581 | 982.8177 | 1.5577e-09 | 5.731 | 1.3969e-11 | 8991.5045 | 0.71252 | 0.12096 | 8992.3379 | 40503844.8806 | 89.7378 | 5.731 | 37.6975 | 107.2121 | 3.353 | 9.5359 | 7.1399e-08 | 0.0037337 | 3.5675 | 6.4413 | 28.702 | 25925.6239 | Low | 0.23574 | -0.09407 | 4.8755 | 2.4621e-10 | -0.64478 | -0.24385 | -0.36609 | -1.2161 | -0.088255 | -1.7527 | -6.1892 | 40.5038 | 0.0052391 | 24.3516 | 0.0018027 | 290.2297 | 26.7466 | 0.0041094 | 1e-13 | 4.3444 | 1.1803e-07 | 0.37984 | 0.0002323 | 6.0515e-05
1085.8887 | 1.4305e-11 | 2127.9666 | 89.5914 | 39482621.6028 | 9.0228e-06 | 7.3344e-05 | 0.33514 | 9.1326e-06 | 526.4364 | 0.00089365 | 0.66485 | 0.10381 | 733.0092 | 0.00032622 | 1.4056e-06 | 982.707 | 0.00032622 | 982.707 | 1.5613e-09 | 0.00032622 | 982.707 | 1.5615e-09 | 5.731 | 1.4305e-11 | 8968.7656 | 0.78906 | 0.12144 | 8969.6762 | 40005766.339 | 89.5914 | 5.731 | 37.7104 | 105.8648 | 3.3999 | 9.5447 | 7.1371e-08 | 0.0037322 | 3.5696 | 6.4251 | 28.707 | 25366.0818 | Low | 0.23516 | -0.091396 | 4.8792 | 2.4259e-10 | -0.64592 | -0.24119 | -0.36442 | -1.2159 | -0.083702 | -1.7528 | -6.1855 | 40.0058 | 0.0052606 | 24.3859 | 0.0018152 | 287.4407 | 26.7529 | 0.0041145 | 1e-13 | 4.3487 | 1.1859e-07 | 0.37983 | 0.00023353 | 6.0842e-05
1035.9035 | 1.4642e-11 | 2177.9517 | 89.4415 | 38991334.0079 | 9.1026e-06 | 7.1672e-05 | 0.33838 | 9.8729e-06 | 522.0214 | 0.00091061 | 0.66161 | 0.10355 | 733.7772 | 0.00032663 | 1.4215e-06 | 982.5984 | 0.00032663 | 982.5984 | 1.5652e-09 | 0.00032663 | 982.5984 | 1.5653e-09 | 5.731 | 1.4642e-11 | 8947.0093 | 0.85302 | 0.12282 | 8947.9852 | 39507969.1835 | 89.4415 | 5.731 | 37.7244 | 104.5213 | 3.4485 | 9.5546 | 7.1345e-08 | 0.0037308 | 3.5717 | 6.4096 | 28.7106 | 24832.8739 | Low | 0.23461 | -0.08877 | 4.883 | 2.3894e-10 | -0.64709 | -0.23858 | -0.36272 | -1.2158 | -0.079263 | -1.7528 | -6.1815 | 39.508 | 0.0052815 | 24.4206 | 0.0018277 | 284.6608 | 26.7593 | 0.0041197 | 1e-13 | 4.353 | 1.1914e-07 | 0.37982 | 0.00023474 | 6.1163e-05
985.9183 | 1.4978e-11 | 2227.9369 | 89.2883 | 38500336.9305 | 9.2395e-06 | 7.0075e-05 | 0.34159 | 9.2722e-06 | 517.6056 | 0.00092749 | 0.6584 | 0.10331 | 734.5226 | 0.00032707 | 1.4466e-06 | 982.492 | 0.00032707 | 982.492 | 1.5691e-09 | 0.00032707 | 982.492 | 1.5693e-09 | 5.731 | 1.4978e-11 | 8926.1191 | 0.80112 | 0.12499 | 8927.0452 | 39010466.3948 | 89.2883 | 5.731 | 37.7367 | 103.1815 | 3.4984 | 9.5656 | 7.1317e-08 | 0.0037293 | 3.5726 | 6.3946 | 28.702 | 24321.2665 | Low | 0.23402 | -0.08619 | 4.8867 | 2.3526e-10 | -0.64828 | -0.23602 | -0.36098 | -1.2157 | -0.074931 | -1.7528 | -6.1772 | 39.0105 | 0.005302 | 24.4558 | 0.00184 | 281.8896 | 26.7658 | 0.0041251 | 1e-13 | 4.3574 | 1.1968e-07 | 0.37982 | 0.00023593 | 6.148e-05
935.9331 | 1.5314e-11 | 2277.9221 | 89.1317 | 38009644.1699 | 9.2502e-06 | 6.8547e-05 | 0.34478 | 9.0523e-06 | 513.1843 | 0.00094427 | 0.65521 | 0.10308 | 735.2463 | 0.00032751 | 1.4521e-06 | 982.3878 | 0.00032751 | 982.3878 | 1.5732e-09 | 0.00032751 | 982.3878 | 1.5734e-09 | 5.731 | 1.5314e-11 | 8906.0719 | 0.78212 | 0.12546 | 8906.9795 | 38513271.9552 | 89.1317 | 5.731 | 37.7502 | 101.8459 | 3.55 | 9.5776 | 7.1291e-08 | 0.003728 | 3.5741 | 6.3802 | 28.6969 | 23833.291 | Low | 0.23348 | -0.083654 | 4.8904 | 2.3155e-10 | -0.6495 | -0.2335 | -0.3592 | -1.2156 | -0.070708 | -1.7528 | -6.1726 | 38.5133 | 0.0053219 | 24.4915 | 0.0018522 | 279.1272 | 26.7724 | 0.0041305 | 1e-13 | 4.3618 | 1.2021e-07 | 0.37983 | 0.00023711 | 6.1791e-05
885.948 | 1.565e-11 | 2327.9073 | 88.9718 | 37519256.7022 | 9.434e-06 | 6.7081e-05 | 0.34795 | 1.0227e-05 | 508.7524 | 0.00096095 | 0.65204 | 0.10286 | 735.9488 | 0.00032796 | 1.485e-06 | 982.2856 | 0.00032796 | 982.2856 | 1.5775e-09 | 0.00032796 | 982.2856 | 1.5776e-09 | 5.731 | 1.565e-11 | 8886.8576 | 0.88364 | 0.1283 | 8887.8696 | 38016386.8535 | 88.9718 | 5.731 | 37.7663 | 100.5148 | 3.6035 | 9.5907 | 7.1267e-08 | 0.0037267 | 3.5774 | 6.3665 | 28.7047 | 23369.9544 | Low | 0.23301 | -0.081164 | 4.8941 | 2.2782e-10 | -0.65074 | -0.23103 | -0.3574 | -1.2155 | -0.066592 | -1.7528 | -6.1677 | 38.0164 | 0.0053414 | 24.5277 | 0.0018643 | 276.3736 | 26.7791 | 0.0041361 | 1e-13 | 4.3662 | 1.2072e-07 | 0.37985 | 0.00023827 | 6.2098e-05
835.9628 | 1.5986e-11 | 2377.8924 | 88.8084 | 37029190.6381 | 9.4369e-06 | 6.5675e-05 | 0.35109 | 1.1647e-05 | 504.3038 | 0.00097752 | 0.64891 | 0.10265 | 736.6297 | 0.00032843 | 1.4895e-06 | 982.1857 | 0.00032843 | 982.1857 | 1.5818e-09 | 0.00032843 | 982.1857 | 1.582e-09 | 5.731 | 1.5986e-11 | 8868.5367 | 1.0063 | 0.1287 | 8869.6717 | 37519827.414 | 88.8084 | 5.731 | 37.7831 | 99.188 | 3.6588 | 9.605 | 7.1244e-08 | 0.0037254 | 3.5812 | 6.3535 | 28.7148 | 22928.0294 | Low | 0.23257 | -0.078721 | 4.8977 | 2.2405e-10 | -0.65201 | -0.22861 | -0.35555 | -1.2154 | -0.062587 | -1.7528 | -6.1625 | 37.5198 | 0.0053604 | 24.5644 | 0.0018764 | 273.6291 | 26.7859 | 0.0041419 | 1e-13 | 4.3708 | 1.2123e-07 | 0.37987 | 0.00023941 | 6.24e-05
785.9776 | 1.6322e-11 | 2427.8776 | 88.6408 | 36539434.6872 | 9.5946e-06 | 6.4334e-05 | 0.35421 | 1.2544e-05 | 499.8259 | 0.00099396 | 0.64578 | 0.10244 | 737.2865 | 0.00032892 | 1.5188e-06 | 982.0884 | 0.00032892 | 982.0884 | 1.5863e-09 | 0.00032892 | 982.0884 | 1.5865e-09 | 5.731 | 1.6322e-11 | 8851.0851 | 1.0838 | 0.13123 | 8852.3001 | 37023582.1968 | 88.6408 | 5.731 | 37.8006 | 97.8639 | 3.716 | 9.6206 | 7.122e-08 | 0.0037242 | 3.5847 | 6.341 | 28.7201 | 22505.1557 | Low | 0.23214 | -0.076335 | 4.9014 | 2.2025e-10 | -0.6533 | -0.22624 | -0.35366 | -1.2152 | -0.058718 | -1.7529 | -6.1569 | 37.0236 | 0.0053788 | 24.6016 | 0.0018883 | 270.8954 | 26.7928 | 0.0041478 | 1e-13 | 4.3753 | 1.2172e-07 | 0.3799 | 0.00024053 | 6.2696e-05
735.9924 | 1.6658e-11 | 2477.8628 | 88.4741 | 36050016.4963 | 9.6023e-06 | 6.3035e-05 | 0.35732 | 1.1854e-05 | 495.3126 | 0.0010103 | 0.64267 | 0.10225 | 737.9221 | 0.0003294 | 1.5245e-06 | 981.9906 | 0.0003294 | 981.9906 | 1.591e-09 | 0.0003294 | 981.9906 | 1.5912e-09 | 5.731 | 1.6658e-11 | 8834.402 | 1.0242 | 0.13172 | 8835.5579 | 36527679.2149 | 88.4741 | 5.731 | 37.8067 | 96.5507 | 3.7733 | 9.6362 | 7.1202e-08 | 0.0037232 | 3.5866 | 6.329 | 28.7108 | 22097.3647 | Low | 0.23166 | -0.073941 | 4.905 | 2.1645e-10 | -0.6546 | -0.22386 | -0.35178 | -1.2151 | -0.054829 | -1.7529 | -6.1514 | 36.5277 | 0.0053972 | 24.6387 | 0.0019002 | 268.1619 | 26.7997 | 0.0041536 | 1e-13 | 4.3799 | 1.2222e-07 | 0.37993 | 0.00024165 | 6.2992e-05
686.0073 | 1.6994e-11 | 2527.848 | 88.3036 | 35560948.2794 | 9.634e-06 | 6.1778e-05 | 0.36043 | 1.1992e-05 | 490.7671 | 0.0010264 | 0.63956 | 0.10207 | 738.5394 | 0.00032989 | 1.5342e-06 | 981.8953 | 0.00032989 | 981.8953 | 1.5959e-09 | 0.00032989 | 981.8953 | 1.5961e-09 | 5.731 | 1.6994e-11 | 8818.4787 | 1.0362 | 0.13256 | 8819.6474 | 36032130.8441 | 88.3036 | 5.731 | 37.8146 | 95.2411 | 3.8327 | 9.6531 | 7.1185e-08 | 0.0037223 | 3.5896 | 6.3176 | 28.7092 | 21708.8579 | Low | 0.23124 | -0.071598 | 4.9086 | 2.1263e-10 | -0.65592 | -0.22154 | -0.34987 | -1.215 | -0.051062 | -1.7529 | -6.1456 | 36.0321 | 0.0054151 | 24.6764 | 0.0019119 | 265.4385 | 26.8066 | 0.0041597 | 1e-13 | 4.3845 | 1.227e-07 | 0.37997 | 0.00024276 | 6.3283e-05
636.0221 | 1.733e-11 | 2577.8331 | 88.129 | 35072236.6389 | 9.6606e-06 | 6.0559e-05 | 0.36353 | 1.3407e-05 | 486.1864 | 0.0010425 | 0.63646 | 0.10189 | 739.139 | 0.00033041 | 1.5433e-06 | 981.8022 | 0.00033041 | 981.8022 | 1.6009e-09 | 0.00033041 | 981.8022 | 1.6011e-09 | 5.731 | 1.733e-11 | 8803.3044 | 1.1584 | 0.13334 | 8804.5961 | 35536943.7744 | 88.129 | 5.731 | 37.8251 | 93.9349 | 3.8944 | 9.6713 | 7.1168e-08 | 0.0037214 | 3.5942 | 6.3069 | 28.7193 | 21339.7996 | Low | 0.23088 | -0.06931 | 4.9122 | 2.0876e-10 | -0.65726 | -0.21926 | -0.34791 | -1.2149 | -0.047424 | -1.7529 | -6.1394 | 35.5369 | 0.0054324 | 24.7146 | 0.0019236 | 262.7256 | 26.8137 | 0.0041658 | 1e-13 | 4.3892 | 1.2318e-07 | 0.38002 | 0.00024384 | 6.3569e-05
586.0369 | 1.7666e-11 | 2627.8183 | 87.9497 | 34583890.3736 | 9.6614e-06 | 5.9377e-05 | 0.36662 | 1.293e-05 | 481.5692 | 0.0010584 | 0.63337 | 0.10172 | 739.7219 | 0.00033096 | 1.5484e-06 | 981.7114 | 0.00033096 | 981.7114 | 1.6061e-09 | 0.00033096 | 981.7114 | 1.6063e-09 | 5.731 | 1.7666e-11 | 8788.972 | 1.1171 | 0.13378 | 8790.2229 | 35042126.9211 | 87.9497 | 5.731 | 37.8341 | 92.6246 | 3.9582 | 9.6903 | 7.1174e-08 | 0.0037217 | 3.597 | 6.2966 | 28.7122 | 20982.1706 | Low | 0.23048 | -0.066977 | 4.9158 | 2.0494e-10 | -0.65865 | -0.21695 | -0.3459 | -1.2148 | -0.043723 | -1.7529 | -6.133 | 35.0421 | 0.0054512 | 24.7536 | 0.001936 | 260.0065 | 26.8209 | 0.0041722 | 1e-13 | 4.3939 | 1.2368e-07 | 0.38007 | 0.00024499 | 6.3874e-05
536.0517 | 1.8002e-11 | 2677.8035 | 87.7609 | 34095910.9204 | 9.6664e-06 | 5.8237e-05 | 0.36969 | 1.5925e-05 | 476.8963 | 0.0010742 | 0.6303 | 0.10157 | 740.2853 | 0.00033154 | 1.5544e-06 | 981.6265 | 0.00033154 | 981.6265 | 1.6114e-09 | 0.00033154 | 981.6265 | 1.6117e-09 | 5.731 | 1.8002e-11 | 8775.5265 | 1.3759 | 0.1343 | 8777.0367 | 34547681.7401 | 87.7609 | 5.731 | 37.8588 | 91.1989 | 4.0268 | 9.7002 | 7.1709e-08 | 0.0037496 | 3.604 | 6.2871 | 28.737 | 20648.6822 | Low | 0.23023 | -0.062678 | 4.9216 | 2.0261e-10 | -0.66014 | -0.21267 | -0.3438 | -1.2147 | -0.036138 | -1.7529 | -6.13 | 34.5477 | 0.0055096 | 24.7953 | 0.0019644 | 256.9533 | 26.8285 | 0.0041788 | 1e-13 | 4.399 | 1.2514e-07 | 0.38012 | 0.000248 | 6.4681e-05
486.0666 | 1.8338e-11 | 2727.7887 | 87.5661 | 33608309.2511 | 9.6628e-06 | 5.7125e-05 | 0.37277 | 1.3241e-05 | 472.173 | 0.0010898 | 0.62722 | 0.10142 | 740.8331 | 0.00033215 | 1.5592e-06 | 981.5454 | 0.00033215 | 981.5454 | 1.617e-09 | 0.00033215 | 981.5454 | 1.6172e-09 | 5.731 | 1.8338e-11 | 8762.823 | 1.144 | 0.13472 | 8764.1017 | 34053619.3487 | 87.5661 | 5.731 | 37.8768 | 89.7765 | 4.0974 | 9.7117 | 7.2226e-08 | 0.0037767 | 3.6049 | 6.2778 | 28.7098 | 20316.1739 | Low | 0.22978 | -0.058461 | 4.9272 | 2.0022e-10 | -0.66168 | -0.20847 | -0.34163 | -1.2146 | -0.028748 | -1.7529 | -6.1265 | 34.0536 | 0.0055671 | 24.8379 | 0.0019926 | 253.9153 | 26.8363 | 0.0041857 | 1e-13 | 4.4042 | 1.2658e-07 | 0.38018 | 0.00025097 | 6.548e-05
436.0814 | 1.8674e-11 | 2777.7738 | 87.3654 | 33121112.6538 | 9.8223e-06 | 5.6038e-05 | 0.37586 | 1.526e-05 | 467.3957 | 0.0011053 | 0.62413 | 0.10128 | 741.3658 | 0.00033278 | 1.5906e-06 | 981.4682 | 0.00033278 | 981.4682 | 1.6228e-09 | 0.00033278 | 981.4682 | 1.623e-09 | 5.731 | 1.8674e-11 | 8750.839 | 1.3184 | 0.13743 | 8752.2949 | 33559967.3965 | 87.3654 | 5.731 | 37.9052 | 88.3599 | 4.172 | 9.7252 | 7.2743e-08 | 0.0038037 | 3.6112 | 6.2694 | 28.7258 | 20008.4364 | Low | 0.22954 | -0.054324 | 4.9329 | 1.9778e-10 | -0.66326 | -0.20435 | -0.33941 | -1.2145 | -0.021548 | -1.7529 | -6.1225 | 33.56 | 0.0056237 | 24.8813 | 0.0020207 | 250.8923 | 26.8443 | 0.0041929 | 1e-13 | 4.4095 | 1.28e-07 | 0.38025 | 0.00025391 | 6.627e-05
386.0962 | 1.901e-11 | 2827.759 | 87.1597 | 32634299.3207 | 9.8149e-06 | 5.4973e-05 | 0.37895 | 1.4712e-05 | 462.5584 | 0.0011206 | 0.62104 | 0.10115 | 741.8834 | 0.00033343 | 1.5953e-06 | 981.3942 | 0.00033343 | 981.3942 | 1.6288e-09 | 0.00033343 | 981.3942 | 1.629e-09 | 5.731 | 1.901e-11 | 8739.565 | 1.2711 | 0.13784 | 8740.974 | 33066703.7867 | 87.1597 | 5.731 | 37.9296 | 86.9489 | 4.2489 | 9.7401 | 7.3249e-08 | 0.0038301 | 3.6149 | 6.2613 | 28.7184 | 19707.655 | Low | 0.22921 | -0.050256 | 4.9385 | 1.9529e-10 | -0.66488 | -0.2003 | -0.33713 | -1.2144 | -0.014512 | -1.7529 | -6.118 | 33.0667 | 0.0056796 | 24.9254 | 0.0020486 | 247.8823 | 26.8523 | 0.0042002 | 1e-13 | 4.4148 | 1.294e-07 | 0.38033 | 0.00025683 | 6.7052e-05
336.111 | 1.9346e-11 | 2877.7442 | 86.949 | 32147913.8414 | 1.0007e-05 | 5.393e-05 | 0.38205 | 1.7027e-05 | 457.6571 | 0.0011357 | 0.61794 | 0.10103 | 742.3863 | 0.0003341 | 1.6327e-06 | 981.3234 | 0.0003341 | 981.3234 | 1.635e-09 | 0.0003341 | 981.3234 | 1.6352e-09 | 5.731 | 1.9346e-11 | 8729.054 | 1.4711 | 0.14107 | 8730.6662 | 32573873.6998 | 86.949 | 5.731 | 37.959 | 85.545 | 4.3294 | 9.7568 | 7.3753e-08 | 0.0038564 | 3.6221 | 6.2539 | 28.7372 | 19426.2899 | Low | 0.22902 | -0.046258 | 4.944 | 1.9276e-10 | -0.66654 | -0.19632 | -0.3348 | -1.2144 | -0.0076406 | -1.7528 | -6.1131 | 32.5739 | 0.0057347 | 24.9702 | 0.0020763 | 244.8856 | 26.8605 | 0.0042077 | 1e-13 | 4.4202 | 1.3078e-07 | 0.38042 | 0.00025971 | 6.7826e-05
286.1259 | 1.9682e-11 | 2927.7294 | 86.7316 | 31661940.4541 | 1.0179e-05 | 5.291e-05 | 0.38518 | 1.7931e-05 | 452.6653 | 0.0011506 | 0.61481 | 0.10092 | 742.872 | 0.0003348 | 1.6675e-06 | 981.257 | 0.0003348 | 981.257 | 1.6414e-09 | 0.0003348 | 981.257 | 1.6417e-09 | 5.731 | 1.9682e-11 | 8719.342 | 1.5492 | 0.14407 | 8721.0353 | 32081461.1651 | 86.7316 | 5.731 | 37.9888 | 84.145 | 4.4133 | 9.7754 | 7.4247e-08 | 0.0038822 | 3.628 | 6.247 | 28.7431 | 19154.229 | Low | 0.22879 | -0.042352 | 4.9496 | 1.9017e-10 | -0.66824 | -0.19243 | -0.33241 | -1.2143 | -0.00098626 | -1.7528 | -6.1075 | 32.0815 | 0.0057888 | 25.016 | 0.0021038 | 241.9057 | 26.8689 | 0.0042154 | 1e-13 | 4.4257 | 1.3215e-07 | 0.38053 | 0.00026256 | 6.859e-05
236.1407 | 2.0018e-11 | 2977.7145 | 86.5083 | 31176413.2948 | 1.0174e-05 | 5.1908e-05 | 0.38833 | 1.913e-05 | 447.5938 | 0.0011654 | 0.61166 | 0.10081 | 743.344 | 0.00033552 | 1.6735e-06 | 981.1944 | 0.00033552 | 981.1944 | 1.6482e-09 | 0.00033552 | 981.1944 | 1.6484e-09 | 5.731 | 2.0018e-11 | 8710.3068 | 1.6529 | 0.14459 | 8712.1043 | 31589500.771 | 86.5083 | 5.731 | 38.02 | 82.7504 | 4.5008 | 9.7959 | 7.4733e-08 | 0.0039076 | 3.6344 | 6.2406 | 28.7519 | 18894.1718 | Low | 0.22859 | -0.038527 | 4.955 | 1.8753e-10 | -0.66999 | -0.18862 | -0.32995 | -1.2142 | 0.0054743 | -1.7528 | -6.1015 | 31.5895 | 0.005842 | 25.0626 | 0.0021311 | 238.9412 | 26.8775 | 0.0042234 | 1e-13 | 4.4313 | 1.3349e-07 | 0.38065 | 0.00026538 | 6.9345e-05
186.1555 | 2.0354e-11 | 3027.6997 | 86.2789 | 30691330.6005 | 1.0161e-05 | 5.0922e-05 | 0.39151 | 1.6752e-05 | 442.448 | 0.00118 | 0.60848 | 0.10072 | 743.8042 | 0.00033628 | 1.6785e-06 | 981.1344 | 0.00033628 | 981.1344 | 1.6552e-09 | 0.00033628 | 981.1344 | 1.6555e-09 | 5.731 | 2.0354e-11 | 8701.9021 | 1.4473 | 0.14503 | 8703.4945 | 31097990.7309 | 86.2789 | 5.731 | 38.0458 | 81.3603 | 4.5912 | 9.8182 | 7.5204e-08 | 0.0039323 | 3.637 | 6.2344 | 28.7282 | 18635.8027 | Low | 0.22827 | -0.034785 | 4.9605 | 1.8483e-10 | -0.67178 | -0.18489 | -0.32742 | -1.2141 | 0.011737 | -1.7528 | -6.0949 | 31.098 | 0.0058943 | 25.11 | 0.0021582 | 235.9923 | 26.8862 | 0.0042316 | 1e-13 | 4.437 | 1.3482e-07 | 0.38078 | 0.00026817 | 7.0091e-05
136.1703 | 2.069e-11 | 3077.6849 | 86.0433 | 30206721.1992 | 1.0115e-05 | 4.9949e-05 | 0.39473 | 1.6243e-05 | 437.2213 | 0.0011945 | 0.60526 | 0.10063 | 744.253 | 0.00033708 | 1.2822e-06 | 981.0782 | 0.00033708 | 981.0782 | 1.6625e-09 | 0.00033708 | 981.0782 | 3.979e-07 | 5.731 | 2.069e-11 | 8694.1234 | 1.4034 | 0.11078 | 8695.6375 | 30606960.2551 | 86.0433 | 5.731 | 38.0752 | 79.9758 | 4.6859 | 9.8425 | 7.567e-08 | 0.0039567 | 3.642 | 6.2288 | 28.7217 | 18391.7899 | Low | 0.22804 | -0.031129 | 4.9659 | 1.8207e-10 | -0.67362 | -0.18125 | -0.32484 | -1.214 | 0.017797 | -1.7527 | -6.0878 | 30.607 | 0.0059456 | 25.1584 | 0.002185 | 233.0596 | 26.895 | 0.0042401 | 1e-13 | 4.4427 | 1.3612e-07 | 0.38093 | 0.00027092 | 7.0828e-05
86.1852 | 2.1026e-11 | 3127.6701 | 85.8008 | 29722588.6847 | 1.0307e-05 | 4.8989e-05 | 0.39801 | 2.9164e-05 | 431.9096 | 0.0012088 | 0.60198 | 0.10054 | 744.691 | 0.0003379 | 1.7181e-06 | 981.0264 | 0.0003379 | 981.0264 | 1.6702e-09 | 0.0003379 | 981.0264 | 1.6704e-09 | 5.731 | 2.1026e-11 | 8686.7434 | 2.5198 | 0.14844 | 8689.4116 | 30116412.9848 | 85.8008 | 5.731 | 38.1281 | 78.5978 | 4.7876 | 9.8692 | 7.6151e-08 | 0.0039814 | 3.6618 | 6.2244 | 28.8361 | 18188.7273 | Low | 0.22833 | -0.027567 | 4.9712 | 1.7926e-10 | -0.67551 | -0.17771 | -0.32218 | -1.214 | 0.023632 | -1.7527 | -6.08 | 30.1164 | 0.0059959 | 25.2077 | 0.0022117 | 230.1445 | 26.9041 | 0.0042488 | 1e-13 | 4.4486 | 1.374e-07 | 0.38109 | 0.00027364 | 7.1554e-05
36.2 | 2.1362e-11 | 3177.6552 | 85.5845 | 29238949.1341 | 1.0459e-05 | 4.8034e-05 | 0.40153 | 1.2892e-05 | 426.4197 | 0.0012229 | 0.59846 | 0.10045 | 745.1018 | 0.00033862 | 1.752e-06 | 980.9583 | 0.00033862 | 980.9583 | 1.6784e-09 | 0.00033862 | 980.9583 | 1.6786e-09 | 5.731 | 2.1362e-11 | 8678.6149 | 1.1139 | 0.15138 | 8679.8801 | 29626365.2101 | 85.5845 | 5.731 | 38.0769 | 77.2608 | 4.8735 | 9.8886 | 7.6619e-08 | 0.0040064 | 3.6486 | 6.2175 | 28.6874 | 17923.4061 | Low | 0.22749 | -0.023678 | 4.9767 | 1.7668e-10 | -0.6772 | -0.17384 | -0.31979 | -1.2139 | 0.030256 | -1.7527 | -6.0745 | 29.6264 | 0.0060498 | 25.2533 | 0.0022391 | 227.1788 | 26.9124 | 0.0042565 | 1e-13 | 4.4541 | 1.3876e-07 | 0.38119 | 0.00027647 | 7.2315e-05
0 | 2.1605e-11 | 3213.8552 | 85.6323 | 28888596.5466 | 1.0459e-05 | 4.7299e-05 | 0.40153 | 1.3027e-05 | 421.9985 | 0.0012324 | 0.59846 | 0.10042 | 745.3014 | 0.00033834 | 1.7524e-06 | 980.7806 | 0.00033834 | 980.7806 | 1.6787e-09 | 0.00033834 | 980.7806 | 1.6789e-09 | 5.731 | 2.1605e-11 | 8676.29 | 1.1255 | 0.1514 | 8677.567 | 29271370.4508 | 85.6323 | 5.731 | 37.7232 | 76.577 | 4.8533 | 9.852 | 7.736e-08 | 0.0040452 | 3.6538 | 6.2158 | 28.6832 | 17777.2817 | Low | 0.22741 | -0.018255 | 4.9819 | 1.7667e-10 | -0.67692 | -0.16843 | -0.32019 | -1.2137 | 0.041315 | -1.7528 | -6.0883 | 29.2714 | 0.0061172 | 25.2568 | 0.0022647 | 224.6084 | 26.913 | 0.0042544 | 1e-13 | 4.4551 | 1.4035e-07 | 0.38085 | 0.00027951 | 7.3144e-05