## Sheet1
axial coordinate | x coordinate | y coordinate | mix_temperature | abs_pressure | water_fraction | gas_viscosity | gas_fraction | gas_vol_frate | gas_density | oil_viscosity | oil_fraction | oil_vol_frate | oil_density | water_viscosity | water_vol_frate | water_density | water_in_oil_viscosity | water_in_oil_density | water_in_oil_vol_frate | water_in_gas_viscosity | water_in_gas_density | water_in_gas_vol_frate | diameters | x | Oil Flow Rate (m³/d) | Gas Flow Rate (m³/d) | Water Flow Rate (m³/d) | Total Flow Rate (m³/d) | pressure (atm) | temperature (°C) | hydraulic diameter | Corrosion rate NORSOK | Corrosion rate Waard | Corrosion rate NORSOK skin corrected | Corrosion rate Waard skin corrected | J | L | NORSOK WSS | NORSOK Mixture Velocity | NORSOK Mixture Density | NORSOK Mixture Reynolds | Erosion Risk | Erosion Rate | SI | pH | SI_CO2 | SI_Anhydrite | SI_Aragonite | SI_Barite | SI_Celestite | SI_Dolomite | SI_Halite | SI_Hematite | CO2_partial_pressure | CaCO3 | Calcium | Carbonate | CO2 | Bicarbonate | Ba2plus | Fe2plus | Mg2plus | BaCO3 | CaSO4 | MgCO3 | SrCO3
7415.2469 | 2806.98 | 5240.9252 | 71.6175 | 28152592.265 | 3.8398e-05 | 4.9438e-05 | 0.38067 | 7.9425e-06 | 439.4474 | 0.0012954 | 0.61929 | 0.13563 | 752.0604 | 0.00040217 | 8.4012e-06 | 988.8381 | 0.00040217 | 988.8381 | 2.1901e-09 | 0.00040217 | 988.8381 | 2.1901e-09 | 8 | 2806.98 | 11718.0327 | 0.68623 | 0.72586 | 11719.4448 | 28525614.1125 | 71.6175 | 8 | 41.2815 | 52.7703 | 10.0885 | 12.8962 | 3.9485e-08 | 0.0020648 | 1.7989 | 4.3079 | 28.8557 | 16484.0819 | Low | 0.15808 | -0.19682 | 4.9123 | 1.5474e-10 | -0.78424 | -0.34699 | -0.15866 | -1.2229 | -0.39151 | -1.7376 | -4.7676 | 28.5256 | 0.0044626 | 27.1109 | 0.0018941 | 256.7628 | 27.2357 | 0.0047468 | 1e-13 | 4.6118 | 1.0368e-07 | 0.40462 | 0.00021922 | 5.5108e-05
7390.2456 | 2781.98 | 5241.1752 | 71.6175 | 28174163.1032 | 3.8398e-05 | 4.9487e-05 | 0.38067 | 7.9375e-06 | 439.7217 | 0.0012949 | 0.61929 | 0.13563 | 752.0501 | 0.00040217 | 8.4011e-06 | 988.847 | 0.00040217 | 988.847 | 2.19e-09 | 0.00040217 | 988.847 | 2.1901e-09 | 8 | 2781.98 | 11718.1933 | 0.6858 | 0.72586 | 11719.605 | 28547470.7644 | 71.6175 | 8 | 41.3007 | 52.8026 | 10.0886 | 12.8982 | 3.9468e-08 | 0.0020639 | 1.7988 | 4.308 | 28.8559 | 16491.1808 | Low | 0.15808 | -0.1971 | 4.912 | 1.5491e-10 | -0.78423 | -0.34728 | -0.15866 | -1.2229 | -0.39208 | -1.7376 | -4.767 | 28.5475 | 0.0044603 | 27.1102 | 0.001893 | 256.9393 | 27.2356 | 0.0047468 | 1e-13 | 4.6117 | 1.0363e-07 | 0.40464 | 0.00021911 | 5.5078e-05
7365.2444 | 2756.98 | 5241.4252 | 71.6195 | 28195724.6983 | 3.8078e-05 | 4.9536e-05 | 0.38051 | 4.877e-06 | 439.9919 | 0.0012943 | 0.61945 | 0.13563 | 752.0389 | 0.00040217 | 8.3283e-06 | 988.8548 | 0.00040217 | 988.8548 | 2.1895e-09 | 0.00040217 | 988.8548 | 2.1896e-09 | 8 | 2756.98 | 11718.547 | 0.42137 | 0.71956 | 11719.6879 | 28569318.0506 | 71.6195 | 8 | 41.3159 | 52.8369 | 10.0867 | 12.8994 | 3.9451e-08 | 0.0020631 | 1.7975 | 4.308 | 28.8351 | 16492.9304 | Low | 0.15803 | -0.19736 | 4.9117 | 1.5509e-10 | -0.78421 | -0.34753 | -0.15869 | -1.2229 | -0.39259 | -1.7376 | -4.7667 | 28.5693 | 0.0044583 | 27.1092 | 0.0018919 | 257.111 | 27.2354 | 0.0047468 | 1e-13 | 4.6115 | 1.0358e-07 | 0.40466 | 0.000219 | 5.5052e-05
7340.2431 | 2731.98 | 5241.6752 | 71.6207 | 28217516.5992 | 3.7841e-05 | 4.9585e-05 | 0.38035 | 1.3622e-06 | 440.2665 | 0.0012938 | 0.61961 | 0.13564 | 752.0279 | 0.00040217 | 8.2786e-06 | 988.8631 | 0.00040217 | 988.8631 | 2.189e-09 | 0.00040217 | 988.8631 | 2.189e-09 | 8 | 2731.98 | 11718.8879 | 0.11769 | 0.71528 | 11719.7209 | 28591398.6942 | 71.6207 | 8 | 41.3306 | 52.8706 | 10.0851 | 12.9009 | 3.9433e-08 | 0.0020622 | 1.7959 | 4.308 | 28.8112 | 16493.8592 | Low | 0.15796 | -0.19763 | 4.9115 | 1.5527e-10 | -0.78419 | -0.34781 | -0.15871 | -1.2229 | -0.39312 | -1.7376 | -4.7662 | 28.5914 | 0.0044562 | 27.1083 | 0.0018909 | 257.2864 | 27.2352 | 0.0047467 | 1e-13 | 4.6114 | 1.0353e-07 | 0.40468 | 0.00021889 | 5.5023e-05
7315.2419 | 2706.98 | 5241.9252 | 71.6729 | 28396253.3752 | 3.7964e-05 | 4.9976e-05 | 0.3748 | 2.9142e-06 | 442.4339 | 0.0012892 | 0.62516 | 0.13566 | 751.9181 | 0.00040194 | 8.2322e-06 | 988.9076 | 0.00040194 | 988.9076 | 2.17e-09 | 0.00040194 | 988.9076 | 2.1701e-09 | 8 | 2706.98 | 11721.0384 | 0.25179 | 0.71126 | 11722.0015 | 28772503.7325 | 71.6729 | 8 | 41.4927 | 53.1906 | 10.0619 | 12.8986 | 3.9366e-08 | 0.0020587 | 1.7956 | 4.3089 | 28.8232 | 16558.9677 | Low | 0.15803 | -0.19928 | 4.9093 | 1.5687e-10 | -0.78373 | -0.34945 | -0.15938 | -1.223 | -0.39613 | -1.7376 | -4.7665 | 28.7725 | 0.0044454 | 27.0956 | 0.0018836 | 258.6288 | 27.2329 | 0.0047451 | 1e-13 | 4.6098 | 1.0324e-07 | 0.40476 | 0.00021823 | 5.4865e-05
7285.2419 | 2706.98 | 5211.9252 | 71.7888 | 28609753.1285 | 3.7819e-05 | 5.0429e-05 | 0.37345 | 4.0542e-06 | 444.8868 | 0.0012835 | 0.62652 | 0.13569 | 751.7596 | 0.00040138 | 8.1854e-06 | 988.9303 | 0.00040138 | 988.9303 | 2.1658e-09 | 0.00040138 | 988.9303 | 2.166e-09 | 8 | 2706.98 | 11723.8313 | 0.35028 | 0.70722 | 11724.8888 | 28988832.3575 | 71.7888 | 8 | 41.6858 | 53.6265 | 10.0093 | 12.8765 | 3.9359e-08 | 0.0020583 | 1.7947 | 4.3099 | 28.8318 | 16638.7223 | Low | 0.15809 | -0.20052 | 4.9071 | 1.5895e-10 | -0.78276 | -0.35067 | -0.16081 | -1.223 | -0.39795 | -1.7377 | -4.7721 | 28.9888 | 0.0044407 | 27.0733 | 0.001877 | 260.1096 | 27.2289 | 0.0047413 | 1e-13 | 4.6074 | 1.0309e-07 | 0.40476 | 0.00021775 | 5.4768e-05
7261.077 | 2703.9723 | 5187.9483 | 71.8984 | 28781943.3602 | 3.7858e-05 | 5.0793e-05 | 0.37241 | 2.4977e-06 | 446.7895 | 0.0012789 | 0.62755 | 0.13572 | 751.6208 | 0.00040085 | 8.1818e-06 | 988.9395 | 0.00040085 | 988.9395 | 2.1627e-09 | 0.00040085 | 988.9395 | 2.1628e-09 | 8 | 2703.9723 | 11725.9904 | 0.2158 | 0.70691 | 11726.9131 | 29163304.1097 | 71.8984 | 8 | 41.8378 | 53.9948 | 9.9589 | 12.8527 | 3.9374e-08 | 0.0020591 | 1.793 | 4.3107 | 28.8213 | 16700.0828 | Low | 0.15809 | -0.20129 | 4.9054 | 1.6068e-10 | -0.78185 | -0.35144 | -0.16215 | -1.223 | -0.39888 | -1.7377 | -4.7782 | 29.1633 | 0.0044394 | 27.0533 | 0.0018723 | 261.267 | 27.2253 | 0.0047377 | 1e-13 | 4.6053 | 1.0303e-07 | 0.40475 | 0.00021745 | 5.4718e-05
7236.9122 | 2700.9646 | 5163.9714 | 71.9977 | 28954311.0939 | 3.7711e-05 | 5.1159e-05 | 0.37138 | 5.8492e-06 | 448.716 | 0.0012742 | 0.62859 | 0.13574 | 751.4866 | 0.00040037 | 8.1381e-06 | 988.9546 | 0.00040037 | 988.9546 | 2.1595e-09 | 0.00040037 | 988.9546 | 2.1596e-09 | 8 | 2700.9646 | 11728.0835 | 0.50537 | 0.70314 | 11729.292 | 29337955.7159 | 71.9977 | 8 | 41.9961 | 54.3549 | 9.9151 | 12.8329 | 3.9378e-08 | 0.0020593 | 1.7932 | 4.3115 | 28.8449 | 16770.7985 | Low | 0.15818 | -0.20221 | 4.9036 | 1.6238e-10 | -0.78103 | -0.35235 | -0.16337 | -1.223 | -0.40016 | -1.7378 | -4.7833 | 29.338 | 0.0044364 | 27.0346 | 0.0018672 | 262.4494 | 27.222 | 0.0047344 | 1e-13 | 4.6032 | 1.0292e-07 | 0.40475 | 0.00021709 | 5.4649e-05
7212.7474 | 2697.9569 | 5139.9945 | 72.0971 | 29126854.3464 | 3.7549e-05 | 5.1525e-05 | 0.37034 | 6.2604e-06 | 450.6452 | 0.0012695 | 0.62962 | 0.13577 | 751.3519 | 0.00039989 | 8.0912e-06 | 988.9697 | 0.00039989 | 988.9697 | 2.1563e-09 | 0.00039989 | 988.9697 | 2.1565e-09 | 8 | 2697.9569 | 11730.2053 | 0.5409 | 0.69908 | 11731.4452 | 29512785.1665 | 72.0971 | 8 | 42.1501 | 54.7163 | 9.8704 | 12.8131 | 3.938e-08 | 0.0020594 | 1.7923 | 4.3123 | 28.8483 | 16836.6598 | Low | 0.15822 | -0.20313 | 4.9019 | 1.6408e-10 | -0.7802 | -0.35326 | -0.16459 | -1.2229 | -0.40145 | -1.7378 | -4.7884 | 29.5128 | 0.0044335 | 27.0158 | 0.001862 | 263.6331 | 27.2186 | 0.0047311 | 1e-13 | 4.6012 | 1.0282e-07 | 0.40474 | 0.00021674 | 5.4581e-05
7188.5825 | 2694.9492 | 5116.0175 | 72.1937 | 29299579.787 | 3.7381e-05 | 5.1897e-05 | 0.36932 | 6.7513e-06 | 452.5261 | 0.0012648 | 0.63064 | 0.13579 | 751.2134 | 0.00039943 | 8.0436e-06 | 988.9864 | 0.00039943 | 988.9864 | 2.1533e-09 | 0.00039943 | 988.9864 | 2.1535e-09 | 8 | 2694.9492 | 11732.5343 | 0.58331 | 0.69497 | 11733.8125 | 29687799.2192 | 72.1937 | 8 | 42.3041 | 55.0766 | 9.8273 | 12.7944 | 3.9379e-08 | 0.0020593 | 1.7913 | 4.3132 | 28.8522 | 16904.5158 | Low | 0.15826 | -0.20409 | 4.9001 | 1.6578e-10 | -0.77939 | -0.35421 | -0.16578 | -1.2229 | -0.40283 | -1.7379 | -4.7932 | 29.6878 | 0.0044301 | 26.9975 | 0.0018568 | 264.8247 | 27.2153 | 0.0047279 | 1e-13 | 4.5992 | 1.0271e-07 | 0.40475 | 0.00021636 | 5.4507e-05
7164.4177 | 2691.9415 | 5092.0406 | 72.2891 | 29491066.4013 | 3.7219e-05 | 5.2314e-05 | 0.36817 | 8.7692e-06 | 454.6292 | 0.0012595 | 0.63179 | 0.13583 | 751.0646 | 0.00039898 | 7.996e-06 | 989.0115 | 0.00039898 | 989.0115 | 2.1498e-09 | 0.00039898 | 989.0115 | 2.1501e-09 | 8 | 2691.9415 | 11735.3077 | 0.75766 | 0.69086 | 11736.7562 | 29881823.0311 | 72.2891 | 8 | 42.4763 | 55.466 | 9.7855 | 12.778 | 3.9364e-08 | 0.0020585 | 1.791 | 4.3143 | 28.867 | 16983.1283 | Low | 0.15834 | -0.20531 | 4.898 | 1.6762e-10 | -0.77859 | -0.35543 | -0.16696 | -1.2229 | -0.40474 | -1.7379 | -4.7974 | 29.8818 | 0.0044246 | 26.9786 | 0.0018505 | 266.1723 | 27.2119 | 0.0047248 | 1e-13 | 4.5971 | 1.0255e-07 | 0.40477 | 0.00021588 | 5.4406e-05
7140.2529 | 2688.9338 | 5068.0637 | 72.3861 | 29664144.7041 | 3.7071e-05 | 5.2686e-05 | 0.36714 | 9.9242e-06 | 456.5094 | 0.0012547 | 0.63282 | 0.13586 | 750.9248 | 0.00039851 | 7.9529e-06 | 989.0282 | 0.00039851 | 989.0282 | 2.1468e-09 | 0.00039851 | 989.0282 | 2.1472e-09 | 8 | 2688.9338 | 11737.959 | 0.85745 | 0.68713 | 11739.5036 | 30057194.6215 | 72.3861 | 8 | 42.631 | 55.8301 | 9.7428 | 12.7594 | 3.9365e-08 | 0.0020585 | 1.7904 | 4.3153 | 28.8755 | 17054.1811 | Low | 0.15841 | -0.20627 | 4.8962 | 1.6931e-10 | -0.77778 | -0.35638 | -0.16815 | -1.2229 | -0.40612 | -1.7379 | -4.8022 | 30.0572 | 0.0044213 | 26.9602 | 0.0018453 | 267.3659 | 27.2086 | 0.0047216 | 1e-13 | 4.5951 | 1.0243e-07 | 0.40477 | 0.00021551 | 5.4332e-05
7116.088 | 2685.9262 | 5044.0868 | 72.4803 | 29837390.3585 | 3.6929e-05 | 5.3063e-05 | 0.36613 | 1.0926e-05 | 458.3673 | 0.0012499 | 0.63383 | 0.13589 | 750.7828 | 0.00039806 | 7.9115e-06 | 989.0464 | 0.00039806 | 989.0464 | 2.1439e-09 | 0.00039806 | 989.0464 | 2.1442e-09 | 8 | 2685.9262 | 11740.6187 | 0.94404 | 0.68356 | 11742.2463 | 30232735.7807 | 72.4803 | 8 | 42.7851 | 56.193 | 9.7015 | 12.7418 | 3.9362e-08 | 0.0020583 | 1.7898 | 4.3163 | 28.8831 | 17126.1748 | Low | 0.15846 | -0.20727 | 4.8944 | 1.71e-10 | -0.77699 | -0.35737 | -0.16931 | -1.2229 | -0.40759 | -1.738 | -4.8067 | 30.2327 | 0.0044175 | 26.9421 | 0.0018399 | 268.567 | 27.2053 | 0.0047185 | 1e-13 | 4.5932 | 1.0231e-07 | 0.40478 | 0.00021512 | 5.4254e-05
7091.9232 | 2682.9185 | 5020.1098 | 72.5735 | 30010800.6504 | 3.6754e-05 | 5.3443e-05 | 0.36512 | 1.0778e-05 | 460.2019 | 0.001245 | 0.63484 | 0.13592 | 750.6383 | 0.00039761 | 7.8636e-06 | 989.0652 | 0.00039761 | 989.0652 | 2.141e-09 | 0.00039761 | 989.0652 | 2.1414e-09 | 8 | 2682.9185 | 11743.4956 | 0.93125 | 0.67942 | 11745.1062 | 30408443.7591 | 72.5735 | 8 | 42.9375 | 56.5562 | 9.6606 | 12.7247 | 3.9357e-08 | 0.0020581 | 1.7887 | 4.3174 | 28.8827 | 17197.5518 | Low | 0.1585 | -0.20828 | 4.8926 | 1.7269e-10 | -0.77622 | -0.35838 | -0.17046 | -1.2229 | -0.4091 | -1.738 | -4.8112 | 30.4084 | 0.0044135 | 26.9241 | 0.0018345 | 269.7721 | 27.2021 | 0.0047155 | 1e-13 | 4.5912 | 1.0219e-07 | 0.40479 | 0.00021472 | 5.4174e-05
7067.7584 | 2679.9108 | 4996.1329 | 72.6668 | 30184373.1809 | 3.6597e-05 | 5.3823e-05 | 0.36411 | 1.0326e-05 | 462.0387 | 0.0012401 | 0.63585 | 0.13595 | 750.4934 | 0.00039717 | 7.8194e-06 | 989.0841 | 0.00039717 | 989.0841 | 2.1381e-09 | 0.00039717 | 989.0841 | 2.1385e-09 | 8 | 2679.9108 | 11746.4606 | 0.89214 | 0.6756 | 11748.0283 | 30584316.1255 | 72.6668 | 8 | 43.0893 | 56.9211 | 9.6197 | 12.7076 | 3.9352e-08 | 0.0020578 | 1.7875 | 4.3184 | 28.8802 | 17269.1756 | Low | 0.15853 | -0.2093 | 4.8908 | 1.7438e-10 | -0.77543 | -0.35939 | -0.1716 | -1.2229 | -0.41061 | -1.7381 | -4.8157 | 30.5843 | 0.0044096 | 26.9062 | 0.0018291 | 270.9779 | 27.1989 | 0.0047124 | 1e-13 | 4.5892 | 1.0206e-07 | 0.4048 | 0.00021432 | 5.4094e-05
7043.5936 | 2676.9031 | 4972.156 | 72.7601 | 30358105.9511 | 3.6435e-05 | 5.4204e-05 | 0.3631 | 8.6228e-06 | 463.8775 | 0.0012352 | 0.63686 | 0.13599 | 750.3481 | 0.00039673 | 7.7744e-06 | 989.1028 | 0.00039673 | 989.1028 | 2.1353e-09 | 0.00039673 | 989.1028 | 2.1356e-09 | 8 | 2676.9031 | 11749.4411 | 0.74501 | 0.67171 | 11750.8578 | 30760350.855 | 72.7601 | 8 | 43.239 | 57.2873 | 9.5785 | 12.6906 | 3.9346e-08 | 0.0020575 | 1.7858 | 4.3195 | 28.8689 | 17339.1229 | Low | 0.15854 | -0.21032 | 4.889 | 1.7607e-10 | -0.77465 | -0.3604 | -0.17275 | -1.2229 | -0.41212 | -1.7381 | -4.8201 | 30.7604 | 0.0044056 | 26.8882 | 0.0018236 | 272.1854 | 27.1957 | 0.0047093 | 1e-13 | 4.5873 | 1.0193e-07 | 0.40481 | 0.00021392 | 5.4013e-05
7019.4287 | 2673.8954 | 4948.1791 | 72.8507 | 30531998.2675 | 3.6263e-05 | 5.4594e-05 | 0.36211 | 6.5159e-06 | 465.6726 | 0.0012302 | 0.63786 | 0.13603 | 750.198 | 0.00039631 | 7.7278e-06 | 989.1226 | 0.00039631 | 989.1226 | 2.1326e-09 | 0.00039631 | 989.1226 | 2.1328e-09 | 8 | 2673.8954 | 11752.662 | 0.56297 | 0.66769 | 11753.8927 | 30936547.2446 | 72.8507 | 8 | 43.3879 | 57.6523 | 9.5387 | 12.6747 | 3.9337e-08 | 0.0020571 | 1.784 | 4.3206 | 28.8549 | 17410.4667 | Low | 0.15854 | -0.21137 | 4.8871 | 1.7776e-10 | -0.7739 | -0.36145 | -0.17387 | -1.2229 | -0.41373 | -1.7382 | -4.8243 | 30.9365 | 0.0044012 | 26.8706 | 0.0018181 | 273.4003 | 27.1925 | 0.0047064 | 1e-13 | 4.5853 | 1.018e-07 | 0.40482 | 0.00021351 | 5.3927e-05
6995.2639 | 2670.8877 | 4924.2022 | 72.9415 | 30706046.0025 | 3.6085e-05 | 5.4984e-05 | 0.3611 | 3.5845e-06 | 467.4697 | 0.0012252 | 0.63886 | 0.13607 | 750.0474 | 0.0003959 | 7.6801e-06 | 989.1423 | 0.0003959 | 989.1423 | 2.1298e-09 | 0.0003959 | 989.1423 | 2.13e-09 | 8 | 2670.8877 | 11756.0498 | 0.3097 | 0.66356 | 11757.0231 | 31112901.112 | 72.9415 | 8 | 43.5355 | 58.0199 | 9.4987 | 12.6589 | 3.9284e-08 | 0.0020544 | 1.7818 | 4.3217 | 28.835 | 17481.2116 | Low | 0.15853 | -0.21247 | 4.8853 | 1.7896e-10 | -0.77314 | -0.36253 | -0.17499 | -1.223 | -0.41541 | -1.7382 | -4.8284 | 31.1129 | 0.0043919 | 26.8532 | 0.0018113 | 274.5352 | 27.1894 | 0.0047034 | 1e-13 | 4.5834 | 1.0155e-07 | 0.40482 | 0.00021291 | 5.3786e-05
6971.0991 | 2667.88 | 4900.2252 | 73.0322 | 30879686.7129 | 3.5906e-05 | 5.5372e-05 | 0.36011 | 4.2436e-07 | 469.2632 | 0.0012202 | 0.63985 | 0.1361 | 749.8969 | 0.00039549 | 7.6322e-06 | 989.1619 | 0.00039549 | 989.1619 | 2.1271e-09 | 0.00039549 | 989.1619 | 2.1272e-09 | 8 | 2667.88 | 11759.4396 | 0.036665 | 0.65942 | 11760.1357 | 31288842.5619 | 73.0322 | 8 | 43.682 | 58.3901 | 9.4588 | 12.6436 | 3.913e-08 | 0.0020464 | 1.7795 | 4.3229 | 28.8135 | 17552.019 | Low | 0.15851 | -0.21363 | 4.8833 | 1.7904e-10 | -0.77241 | -0.36369 | -0.1761 | -1.2229 | -0.41723 | -1.7383 | -4.8324 | 31.2888 | 0.0043714 | 26.8365 | 0.0018016 | 275.4817 | 27.1865 | 0.0047004 | 1e-13 | 4.5816 | 1.0105e-07 | 0.40478 | 0.00021188 | 5.3515e-05
6946.4481 | 2664.1627 | 4875.8561 | 73.122 | 31056975.5249 | 3.5722e-05 | 5.5774e-05 | 0.3591 | 4.4226e-07 | 471.0714 | 0.0012151 | 0.64086 | 0.13615 | 749.7406 | 0.00039508 | 7.5835e-06 | 989.1835 | 0.00039508 | 989.1835 | 2.1244e-09 | 0.00039508 | 989.1835 | 2.1244e-09 | 8 | 2664.1627 | 11763.0435 | 0.038212 | 0.65522 | 11763.7369 | 31468480.4506 | 73.122 | 8 | 43.8359 | 58.7668 | 9.4205 | 12.6292 | 3.8974e-08 | 0.0020382 | 1.7786 | 4.3242 | 28.8143 | 17632.1429 | Low | 0.15856 | -0.21486 | 4.8813 | 1.7912e-10 | -0.77169 | -0.36491 | -0.1772 | -1.2229 | -0.41919 | -1.7383 | -4.8363 | 31.4685 | 0.0043502 | 26.8197 | 0.0017916 | 276.4567 | 27.1836 | 0.0046975 | 1e-13 | 4.5798 | 1.0053e-07 | 0.40475 | 0.00021081 | 5.3235e-05
6921.7971 | 2660.4455 | 4851.4871 | 73.2119 | 31234419.8609 | 3.5535e-05 | 5.618e-05 | 0.35809 | 3.6272e-07 | 472.8592 | 0.0012099 | 0.64187 | 0.13619 | 749.581 | 0.00039467 | 7.5344e-06 | 989.2051 | 0.00039467 | 989.2051 | 2.1218e-09 | 0.00039467 | 989.2051 | 2.1218e-09 | 8 | 2660.4455 | 11766.8861 | 0.03134 | 0.65097 | 11767.5684 | 31648275.9241 | 73.2119 | 8 | 43.9896 | 59.1455 | 9.3823 | 12.6148 | 3.8818e-08 | 0.0020301 | 1.7776 | 4.3256 | 28.8143 | 17713.8965 | Low | 0.15862 | -0.21609 | 4.8794 | 1.7921e-10 | -0.77097 | -0.36614 | -0.1783 | -1.2229 | -0.42114 | -1.7383 | -4.8401 | 31.6483 | 0.004329 | 26.803 | 0.0017816 | 277.4324 | 27.1807 | 0.0046945 | 1e-13 | 4.578 | 1.0001e-07 | 0.40472 | 0.00020975 | 5.2954e-05
6897.1461 | 2656.7282 | 4827.118 | 73.3019 | 31412017.427 | 3.5348e-05 | 5.6586e-05 | 0.35708 | 2.4069e-07 | 474.6493 | 0.0012047 | 0.64289 | 0.13624 | 749.421 | 0.00039426 | 7.4852e-06 | 989.2267 | 0.00039426 | 989.2267 | 2.1191e-09 | 0.00039426 | 989.2267 | 2.1191e-09 | 8 | 2656.7282 | 11770.7943 | 0.020797 | 0.64672 | 11771.4618 | 31828226.6579 | 73.3019 | 8 | 44.143 | 59.5257 | 9.3442 | 12.6005 | 3.8662e-08 | 0.0020219 | 1.7766 | 4.3271 | 28.8141 | 17796.4924 | Low | 0.15867 | -0.21732 | 4.8774 | 1.793e-10 | -0.77024 | -0.36736 | -0.1794 | -1.2229 | -0.42309 | -1.7384 | -4.8439 | 31.8282 | 0.0043077 | 26.7863 | 0.0017716 | 278.4089 | 27.1778 | 0.0046916 | 1e-13 | 4.5762 | 9.949e-08 | 0.40469 | 0.00020868 | 5.2674e-05
6872.4951 | 2653.0109 | 4802.7489 | 73.3915 | 31589766.6035 | 3.5159e-05 | 5.6994e-05 | 0.35607 | 1.2036e-07 | 476.4353 | 0.0011995 | 0.64389 | 0.13628 | 749.2598 | 0.00039385 | 7.4361e-06 | 989.2486 | 0.00039385 | 989.2486 | 2.1165e-09 | 0.00039385 | 989.2486 | 2.1165e-09 | 8 | 2653.0109 | 11774.7719 | 0.0104 | 0.64248 | 11775.4248 | 32008331.011 | 73.3915 | 8 | 44.2962 | 59.9072 | 9.3065 | 12.5863 | 3.8505e-08 | 0.0020137 | 1.7757 | 4.3285 | 28.8139 | 17880.2434 | Low | 0.15872 | -0.21856 | 4.8754 | 1.7939e-10 | -0.76952 | -0.36859 | -0.1805 | -1.2229 | -0.42507 | -1.7384 | -4.8477 | 32.0083 | 0.0042864 | 26.7695 | 0.0017616 | 279.3877 | 27.1749 | 0.0046886 | 1e-13 | 4.5744 | 9.8969e-08 | 0.40466 | 0.00020761 | 5.2393e-05
6847.8442 | 2649.2936 | 4778.3798 | 73.4791 | 31767666.1126 | 3.4968e-05 | 5.7411e-05 | 0.35507 | 2.114e-09 | 478.187 | 0.0011942 | 0.6449 | 0.13633 | 749.0933 | 0.00039345 | 7.3869e-06 | 989.2716 | 0.00039345 | 989.2716 | 2.114e-09 | 0.00039345 | 989.2716 | 2.114e-09 | 8 | 2649.2936 | 11779.0051 | 0.00018365 | 0.63823 | 11779.6436 | 32188587.6886 | 73.4791 | 8 | 44.4493 | 60.2883 | 9.2698 | 12.573 | 3.8347e-08 | 0.0020054 | 1.7747 | 4.3301 | 28.8138 | 17966.4346 | Low | 0.15878 | -0.21983 | 4.8734 | 1.7948e-10 | -0.76881 | -0.36985 | -0.18157 | -1.2229 | -0.42711 | -1.7385 | -4.8513 | 32.1886 | 0.0042649 | 26.7531 | 0.0017515 | 280.3737 | 27.1721 | 0.0046858 | 1e-13 | 4.5727 | 9.8442e-08 | 0.40463 | 0.00020654 | 5.2109e-05
6823.1932 | 2645.5764 | 4754.0107 | 73.5669 | 31945712.4185 | 3.4774e-05 | 5.7828e-05 | 0.35406 | 5.2932e-07 | 479.9407 | 0.0011888 | 0.64591 | 0.13638 | 748.9264 | 0.00039305 | 7.3041e-06 | 989.2946 | 0.00039305 | 989.2946 | 2.1115e-09 | 0.00039305 | 989.2946 | 3.5241e-08 | 8 | 2645.5764 | 11783.3843 | 0.045735 | 0.63107 | 11784.0611 | 32368993.108 | 73.5669 | 8 | 44.6032 | 60.6713 | 9.2334 | 12.5597 | 3.8189e-08 | 0.0019972 | 1.7741 | 4.3317 | 28.8181 | 18054.9862 | Low | 0.15885 | -0.22109 | 4.8714 | 1.7957e-10 | -0.7681 | -0.37111 | -0.18265 | -1.223 | -0.42914 | -1.7385 | -4.855 | 32.369 | 0.0042433 | 26.7366 | 0.0017414 | 281.3601 | 27.1692 | 0.0046829 | 1e-13 | 4.5709 | 9.7915e-08 | 0.4046 | 0.00020546 | 5.1825e-05
6798.5422 | 2641.8591 | 4729.6416 | 73.6547 | 32123904.678 | 3.4816e-05 | 5.8244e-05 | 0.35305 | 8.5598e-07 | 481.6969 | 0.0011835 | 0.64691 | 0.13643 | 748.7592 | 0.00039266 | 7.2928e-06 | 989.3177 | 0.00039266 | 989.3177 | 2.109e-09 | 0.00039266 | 989.3177 | 4.6737e-08 | 8 | 2641.8591 | 11787.7859 | 0.073957 | 0.63009 | 11788.49 | 32549546.415 | 73.6547 | 8 | 44.7565 | 61.0558 | 9.1971 | 12.5464 | 3.8031e-08 | 0.0019889 | 1.7733 | 4.3333 | 28.8211 | 18144.0848 | Low | 0.15892 | -0.22236 | 4.8694 | 1.7966e-10 | -0.76739 | -0.37237 | -0.18372 | -1.223 | -0.43119 | -1.7386 | -4.8586 | 32.5495 | 0.0042218 | 26.7201 | 0.0017313 | 282.3476 | 27.1663 | 0.00468 | 1e-13 | 4.5691 | 9.7388e-08 | 0.40457 | 0.00020438 | 5.154e-05
6773.8912 | 2638.1418 | 4705.2725 | 73.7408 | 32302241.7413 | 3.4857e-05 | 5.8671e-05 | 0.35205 | 8.4696e-07 | 483.4255 | 0.0011781 | 0.64791 | 0.13649 | 748.587 | 0.00039227 | 7.299e-06 | 989.3417 | 0.00039227 | 989.3417 | 2.1066e-09 | 0.00039227 | 989.3417 | 4.0691e-08 | 8 | 2638.1418 | 11792.4012 | 0.073178 | 0.63063 | 11793.105 | 32730246.4444 | 73.7409 | 8 | 44.9092 | 61.4402 | 9.1615 | 12.5339 | 3.7871e-08 | 0.0019805 | 1.7725 | 4.335 | 28.8217 | 18234.8478 | Low | 0.15898 | -0.22366 | 4.8673 | 1.7975e-10 | -0.7667 | -0.37366 | -0.18478 | -1.223 | -0.43329 | -1.7386 | -4.862 | 32.7302 | 0.0042 | 26.7038 | 0.0017211 | 283.3413 | 27.1635 | 0.0046772 | 1e-13 | 4.5674 | 9.6856e-08 | 0.40455 | 0.00020329 | 5.1254e-05
6749.2403 | 2634.4245 | 4680.9034 | 73.8266 | 32480720.6648 | 3.4898e-05 | 5.9101e-05 | 0.35105 | 1.0303e-06 | 485.1463 | 0.0011727 | 0.64892 | 0.13654 | 748.4129 | 0.00039188 | 7.3183e-06 | 989.366 | 0.00039188 | 989.366 | 2.1041e-09 | 0.00039188 | 989.366 | 2.1522e-08 | 8 | 2634.4245 | 11797.2215 | 0.089015 | 0.6323 | 11797.9428 | 32911090.2136 | 73.8266 | 8 | 45.062 | 61.8259 | 9.1264 | 12.5216 | 3.7711e-08 | 0.0019722 | 1.7717 | 4.3368 | 28.8237 | 18327.6035 | Low | 0.15905 | -0.22496 | 4.8653 | 1.7985e-10 | -0.76601 | -0.37495 | -0.18583 | -1.223 | -0.43541 | -1.7387 | -4.8654 | 32.9111 | 0.0041781 | 26.6876 | 0.0017109 | 284.3373 | 27.1607 | 0.0046744 | 1e-13 | 4.5656 | 9.6322e-08 | 0.40453 | 0.0002022 | 5.0966e-05
6724.5893 | 2630.7073 | 4656.5343 | 73.9123 | 32659339.5073 | 3.4938e-05 | 5.953e-05 | 0.35004 | 1.4838e-06 | 486.8695 | 0.0011672 | 0.64992 | 0.1366 | 748.2385 | 0.00039149 | 7.3379e-06 | 989.3904 | 0.00039149 | 989.3904 | 2.1018e-09 | 0.00039149 | 989.3904 | 2.1018e-09 | 8 | 2630.7073 | 11802.0959 | 0.1282 | 0.63399 | 11802.8581 | 33092075.7558 | 73.9123 | 8 | 45.2151 | 62.2132 | 9.0915 | 12.5093 | 3.7551e-08 | 0.0019638 | 1.7711 | 4.3386 | 28.8277 | 18421.934 | Low | 0.15913 | -0.22626 | 4.8633 | 1.7994e-10 | -0.76531 | -0.37625 | -0.18688 | -1.223 | -0.43753 | -1.7387 | -4.8688 | 33.0921 | 0.0041563 | 26.6713 | 0.0017008 | 285.3342 | 27.1579 | 0.0046716 | 1e-13 | 4.5638 | 9.5788e-08 | 0.4045 | 0.00020111 | 5.0679e-05
6699.9383 | 2626.99 | 4632.1652 | 73.9971 | 32837173.5871 | 3.4979e-05 | 5.9962e-05 | 0.34905 | 1.8436e-06 | 488.5724 | 0.0011618 | 0.65092 | 0.13666 | 748.0622 | 0.00039111 | 7.3383e-06 | 989.4149 | 0.00039111 | 989.4149 | 2.0994e-09 | 0.00039111 | 989.4149 | 2.0995e-09 | 8 | 2626.99 | 11807.0602 | 0.15929 | 0.63403 | 11807.8535 | 33272266.1371 | 73.9971 | 8 | 45.367 | 62.5995 | 9.0571 | 12.4973 | 3.7391e-08 | 0.0019554 | 1.7704 | 4.3404 | 28.8309 | 18517.2807 | Low | 0.15921 | -0.22756 | 4.8613 | 1.8004e-10 | -0.76463 | -0.37755 | -0.18792 | -1.223 | -0.43966 | -1.7388 | -4.8721 | 33.2723 | 0.0041344 | 26.6552 | 0.0016906 | 286.3284 | 27.1551 | 0.0046689 | 1e-13 | 4.5621 | 9.5255e-08 | 0.40448 | 0.00020003 | 5.0391e-05
6675.683 | 2622.505 | 4608.3282 | 74.0799 | 33012285.8291 | 3.4801e-05 | 6.0396e-05 | 0.34807 | 2.1451e-06 | 490.2264 | 0.0011564 | 0.6519 | 0.13672 | 747.884 | 0.00039073 | 7.2932e-06 | 989.4395 | 0.00039073 | 989.4395 | 2.0972e-09 | 0.00039073 | 989.4395 | 2.0973e-09 | 8 | 2622.505 | 11812.1945 | 0.18534 | 0.63013 | 11813.0099 | 33449698.6163 | 74.0799 | 8 | 45.5163 | 62.9807 | 9.0236 | 12.4859 | 3.7234e-08 | 0.0019472 | 1.7698 | 4.3423 | 28.8338 | 18613.2892 | Low | 0.15928 | -0.22886 | 4.8593 | 1.8013e-10 | -0.76396 | -0.37883 | -0.18894 | -1.223 | -0.44178 | -1.7388 | -4.8753 | 33.4497 | 0.0041129 | 26.6395 | 0.0016806 | 287.3094 | 27.1524 | 0.0046662 | 1e-13 | 4.5604 | 9.4728e-08 | 0.40446 | 0.00019895 | 5.0108e-05
6651.4278 | 2618.02 | 4584.4912 | 74.1619 | 33187527.1807 | 3.4786e-05 | 6.083e-05 | 0.34708 | 1.721e-06 | 491.884 | 0.0011509 | 0.65288 | 0.13678 | 747.706 | 0.00039036 | 7.2823e-06 | 989.4645 | 0.00039036 | 989.4645 | 2.0949e-09 | 0.00039036 | 989.4645 | 2.095e-09 | 8 | 2618.02 | 11817.4183 | 0.1487 | 0.62919 | 11818.1961 | 33627261.9158 | 74.1619 | 8 | 45.6643 | 63.3624 | 8.9904 | 12.4748 | 3.7075e-08 | 0.0019389 | 1.7689 | 4.3442 | 28.8315 | 18708.9899 | Low | 0.15935 | -0.23016 | 4.8573 | 1.8023e-10 | -0.76329 | -0.38013 | -0.18995 | -1.223 | -0.44393 | -1.7388 | -4.8785 | 33.6273 | 0.0040912 | 26.6238 | 0.0016705 | 288.2939 | 27.1497 | 0.0046635 | 1e-13 | 4.5587 | 9.4199e-08 | 0.40444 | 0.00019787 | 4.9823e-05
6627.1725 | 2613.535 | 4560.6542 | 74.2439 | 33362896.0274 | 3.4622e-05 | 6.1263e-05 | 0.3461 | 2.7363e-06 | 493.5438 | 0.0011455 | 0.65387 | 0.13684 | 747.5277 | 0.00039 | 7.2402e-06 | 989.4897 | 0.00039 | 989.4897 | 2.0927e-09 | 0.00039 | 989.4897 | 2.0928e-09 | 8 | 2613.535 | 11822.6623 | 0.23641 | 0.62555 | 11823.5243 | 33804954.3998 | 74.2439 | 8 | 45.8143 | 63.7458 | 8.9577 | 12.4637 | 3.6916e-08 | 0.0019306 | 1.7685 | 4.3462 | 28.8395 | 18808.5241 | Low | 0.15944 | -0.23147 | 4.8553 | 1.8033e-10 | -0.76263 | -0.38143 | -0.19096 | -1.223 | -0.44608 | -1.7389 | -4.8816 | 33.805 | 0.0040695 | 26.6082 | 0.0016605 | 289.2794 | 27.1469 | 0.0046608 | 1e-13 | 4.557 | 9.367e-08 | 0.40442 | 0.00019679 | 4.9538e-05
6602.9173 | 2609.05 | 4536.8172 | 74.3241 | 33538392.0634 | 3.4634e-05 | 6.1712e-05 | 0.34512 | 3.0281e-06 | 495.1765 | 0.00114 | 0.65485 | 0.1369 | 747.3431 | 0.00038964 | 7.2353e-06 | 989.5158 | 0.00038964 | 989.5158 | 2.0906e-09 | 0.00038964 | 989.5158 | 2.0907e-09 | 8 | 2609.05 | 11828.1577 | 0.26163 | 0.62513 | 11829.0444 | 33982775.7583 | 74.3241 | 8 | 45.9631 | 64.1287 | 8.9257 | 12.4534 | 3.6756e-08 | 0.0019222 | 1.7679 | 4.3482 | 28.8423 | 18909.3425 | Low | 0.15952 | -0.23281 | 4.8533 | 1.8043e-10 | -0.76198 | -0.38276 | -0.19194 | -1.223 | -0.44829 | -1.7389 | -4.8845 | 33.9828 | 0.0040476 | 26.5927 | 0.0016504 | 290.2712 | 27.1443 | 0.0046582 | 1e-13 | 4.5553 | 9.3135e-08 | 0.4044 | 0.00019571 | 4.925e-05
6578.662 | 2604.565 | 4512.9802 | 74.4042 | 33714012.6365 | 3.4646e-05 | 6.2162e-05 | 0.34413 | 2.0486e-06 | 496.8083 | 0.0011345 | 0.65584 | 0.13697 | 747.1576 | 0.00038927 | 7.2303e-06 | 989.542 | 0.00038927 | 989.542 | 2.0884e-09 | 0.00038927 | 989.542 | 2.0885e-09 | 8 | 2604.565 | 11833.8344 | 0.177 | 0.6247 | 11834.6361 | 34160723.3039 | 74.4042 | 8 | 46.1097 | 64.5131 | 8.8935 | 12.4431 | 3.6594e-08 | 0.0019137 | 1.7668 | 4.3503 | 28.8361 | 19009.1838 | Low | 0.15958 | -0.23414 | 4.8513 | 1.8053e-10 | -0.76133 | -0.38409 | -0.19293 | -1.223 | -0.45051 | -1.7389 | -4.8875 | 34.1607 | 0.0040256 | 26.5773 | 0.0016403 | 291.264 | 27.1416 | 0.0046556 | 1e-13 | 4.5536 | 9.26e-08 | 0.40439 | 0.00019462 | 4.8963e-05
6554.4067 | 2600.08 | 4489.1432 | 74.4843 | 33889756.6463 | 3.4562e-05 | 6.2612e-05 | 0.34314 | 9.924e-07 | 498.4431 | 0.0011289 | 0.65682 | 0.13703 | 746.972 | 0.00038892 | 7.2055e-06 | 989.568 | 0.00038892 | 989.568 | 2.0863e-09 | 0.00038892 | 989.568 | 2.0863e-09 | 8 | 2600.08 | 11839.5317 | 0.085744 | 0.62256 | 11840.24 | 34338795.9219 | 74.4843 | 8 | 46.256 | 64.8988 | 8.8614 | 12.4329 | 3.6432e-08 | 0.0019053 | 1.7657 | 4.3524 | 28.8294 | 19109.9186 | Low | 0.15964 | -0.23548 | 4.8492 | 1.8063e-10 | -0.76068 | -0.38542 | -0.19392 | -1.223 | -0.45274 | -1.739 | -4.8904 | 34.3388 | 0.0040036 | 26.5618 | 0.0016301 | 292.258 | 27.1389 | 0.004653 | 1e-13 | 4.5519 | 9.2064e-08 | 0.40437 | 0.00019353 | 4.8674e-05
6530.1515 | 2595.595 | 4465.3062 | 74.5634 | 34065622.5025 | 3.4364e-05 | 6.3071e-05 | 0.34216 | 2.0989e-06 | 500.0676 | 0.0011234 | 0.65781 | 0.1371 | 746.7831 | 0.00038858 | 7.1569e-06 | 989.5943 | 0.00038858 | 989.5943 | 2.0842e-09 | 0.00038858 | 989.5943 | 2.0842e-09 | 8 | 2595.595 | 11845.3576 | 0.18135 | 0.61836 | 11846.1573 | 34516992.0006 | 74.5634 | 8 | 46.4055 | 65.2852 | 8.8305 | 12.4231 | 3.6271e-08 | 0.0018968 | 1.7654 | 4.3545 | 28.838 | 19216.7096 | Low | 0.15974 | -0.23683 | 4.8472 | 1.8073e-10 | -0.76004 | -0.38677 | -0.19489 | -1.223 | -0.455 | -1.739 | -4.8932 | 34.517 | 0.0039815 | 26.5465 | 0.00162 | 293.2559 | 27.1363 | 0.0046504 | 1e-13 | 4.5502 | 9.1526e-08 | 0.40436 | 0.00019243 | 4.8385e-05
6505.8962 | 2591.11 | 4441.4692 | 74.6415 | 34241609.179 | 3.4371e-05 | 6.354e-05 | 0.34117 | 2.8994e-06 | 501.6788 | 0.0011177 | 0.6588 | 0.13717 | 746.5903 | 0.00038825 | 7.1513e-06 | 989.6212 | 0.00038825 | 989.6212 | 2.0821e-09 | 0.00038825 | 989.6212 | 2.0822e-09 | 8 | 2591.11 | 11851.4027 | 0.25051 | 0.61787 | 11852.2711 | 34695310.5007 | 74.6415 | 8 | 46.5544 | 65.6722 | 8.8 | 12.4138 | 3.6109e-08 | 0.0018883 | 1.7651 | 4.3568 | 28.8445 | 19325.1175 | Low | 0.15984 | -0.2382 | 4.8452 | 1.8083e-10 | -0.75941 | -0.38813 | -0.19585 | -1.223 | -0.45729 | -1.7391 | -4.896 | 34.6953 | 0.0039593 | 26.5313 | 0.0016098 | 294.2574 | 27.1336 | 0.0046479 | 1e-13 | 4.5486 | 9.0985e-08 | 0.40434 | 0.00019133 | 4.8094e-05
6481.6409 | 2586.625 | 4417.6322 | 74.7197 | 34417714.5481 | 3.4385e-05 | 6.4009e-05 | 0.34018 | 2.9946e-06 | 503.2918 | 0.0011121 | 0.65979 | 0.13724 | 746.3972 | 0.00038791 | 7.1471e-06 | 989.648 | 0.00038791 | 989.648 | 2.0801e-09 | 0.00038791 | 989.648 | 2.0802e-09 | 8 | 2586.625 | 11857.5439 | 0.25874 | 0.61751 | 11858.4202 | 34873749.2659 | 74.7197 | 8 | 46.7021 | 66.0607 | 8.7694 | 12.4045 | 3.5946e-08 | 0.0018798 | 1.7645 | 4.359 | 28.846 | 19433.4909 | Low | 0.15993 | -0.23957 | 4.8432 | 1.8093e-10 | -0.75877 | -0.38949 | -0.19682 | -1.223 | -0.45959 | -1.7391 | -4.8987 | 34.8737 | 0.0039371 | 26.5161 | 0.0015996 | 295.2597 | 27.131 | 0.0046453 | 1e-13 | 4.5469 | 9.0443e-08 | 0.40433 | 0.00019023 | 4.7802e-05
6457.3857 | 2582.14 | 4393.7952 | 74.7977 | 34592428.7442 | 3.4273e-05 | 6.4473e-05 | 0.3392 | 2.8566e-06 | 504.8913 | 0.0011065 | 0.66076 | 0.13731 | 746.205 | 0.00038758 | 7.1171e-06 | 989.6745 | 0.00038758 | 989.6745 | 2.0781e-09 | 0.00038758 | 989.6745 | 2.0782e-09 | 8 | 2582.14 | 11863.6671 | 0.24681 | 0.61491 | 11864.5289 | 35050778.4251 | 74.7977 | 8 | 46.8478 | 66.4477 | 8.739 | 12.3951 | 3.5784e-08 | 0.0018713 | 1.7638 | 4.3613 | 28.8458 | 19541.7807 | Low | 0.16001 | -0.24093 | 4.8411 | 1.8104e-10 | -0.75814 | -0.39084 | -0.19778 | -1.223 | -0.46186 | -1.7391 | -4.9015 | 35.0508 | 0.0039151 | 26.501 | 0.0015894 | 296.253 | 27.1284 | 0.0046428 | 1e-13 | 4.5452 | 8.9906e-08 | 0.40432 | 0.00018914 | 4.7514e-05
6431.5814 | 2576.205 | 4368.6827 | 74.8748 | 34778423.9177 | 3.4283e-05 | 6.499e-05 | 0.33816 | 2.622e-06 | 506.5768 | 0.0011005 | 0.6618 | 0.13739 | 745.9951 | 0.00038725 | 7.112e-06 | 989.706 | 0.00038725 | 989.706 | 2.076e-09 | 0.00038725 | 989.706 | 2.076e-09 | 8 | 2576.205 | 11870.3549 | 0.22654 | 0.61448 | 11871.1959 | 35239238.0346 | 74.8748 | 8 | 47.0024 | 66.8256 | 8.7089 | 12.3819 | 3.5744e-08 | 0.0018693 | 1.763 | 4.3637 | 28.8451 | 19659.5052 | Low | 0.1601 | -0.24168 | 4.8397 | 1.8173e-10 | -0.75753 | -0.39158 | -0.19873 | -1.223 | -0.46292 | -1.7392 | -4.9054 | 35.2392 | 0.0039061 | 26.4861 | 0.0015845 | 297.1975 | 27.1257 | 0.0046403 | 1e-13 | 4.5436 | 8.9681e-08 | 0.4043 | 0.00018865 | 4.7389e-05
6405.7771 | 2570.27 | 4343.5702 | 74.9557 | 34964545.771 | 3.4286e-05 | 6.5506e-05 | 0.33711 | 3.2119e-06 | 508.2575 | 0.0010945 | 0.66286 | 0.13747 | 745.7831 | 0.00038691 | 7.1056e-06 | 989.7354 | 0.00038691 | 989.7354 | 2.0739e-09 | 0.00038691 | 989.7354 | 2.074e-09 | 8 | 2570.27 | 11877.3412 | 0.27751 | 0.61392 | 11878.2327 | 35427826.0025 | 74.9557 | 8 | 47.1584 | 67.2069 | 8.6778 | 12.367 | 3.5722e-08 | 0.0018681 | 1.7626 | 4.3663 | 28.8501 | 19780.9445 | Low | 0.16021 | -0.24231 | 4.8384 | 1.8247e-10 | -0.75688 | -0.39221 | -0.19973 | -1.2231 | -0.46373 | -1.7392 | -4.9098 | 35.4278 | 0.0038988 | 26.4708 | 0.0015803 | 298.1197 | 27.1231 | 0.0046377 | 1e-13 | 4.5419 | 8.9496e-08 | 0.40428 | 0.00018824 | 4.7286e-05
6379.9728 | 2564.335 | 4318.4577 | 75.0363 | 35150793.6982 | 3.4294e-05 | 6.602e-05 | 0.33606 | 2.683e-06 | 509.9404 | 0.0010885 | 0.66391 | 0.13755 | 745.5707 | 0.00038656 | 7.1e-06 | 989.765 | 0.00038656 | 989.765 | 2.0718e-09 | 0.00038656 | 989.765 | 2.0719e-09 | 8 | 2564.335 | 11884.3113 | 0.23181 | 0.61344 | 11885.1565 | 35616541.7147 | 75.0363 | 8 | 47.3123 | 67.5891 | 8.6466 | 12.3523 | 3.5698e-08 | 0.0018669 | 1.7617 | 4.3689 | 28.8472 | 19901.6167 | Low | 0.16029 | -0.24294 | 4.8371 | 1.8322e-10 | -0.75624 | -0.39283 | -0.20073 | -1.2231 | -0.46454 | -1.7392 | -4.9142 | 35.6165 | 0.0038916 | 26.4556 | 0.001576 | 299.043 | 27.1204 | 0.0046351 | 1e-13 | 4.5403 | 8.9311e-08 | 0.40426 | 0.00018783 | 4.7183e-05
6354.1685 | 2558.4 | 4293.3452 | 75.1157 | 35337166.0195 | 3.4301e-05 | 6.6554e-05 | 0.33501 | 4.0558e-06 | 511.6078 | 0.0010824 | 0.66495 | 0.13763 | 745.3522 | 0.00038622 | 7.0947e-06 | 989.7952 | 0.00038622 | 989.7952 | 2.0698e-09 | 0.00038622 | 989.7952 | 2.0699e-09 | 8 | 2558.4 | 11891.5103 | 0.35042 | 0.61298 | 11892.4737 | 35805383.4693 | 75.1157 | 8 | 47.4691 | 67.9713 | 8.6165 | 12.338 | 3.5675e-08 | 0.0018657 | 1.7617 | 4.3716 | 28.8579 | 20028.8265 | Low | 0.16042 | -0.2436 | 4.8358 | 1.8396e-10 | -0.75561 | -0.39348 | -0.20171 | -1.2231 | -0.4654 | -1.7393 | -4.9185 | 35.8054 | 0.0038842 | 26.4405 | 0.0015717 | 299.9711 | 27.1177 | 0.0046325 | 1e-13 | 4.5386 | 8.9123e-08 | 0.40424 | 0.00018742 | 4.7078e-05
6328.3642 | 2552.465 | 4268.2327 | 75.1948 | 35523661.2771 | 3.4085e-05 | 6.7093e-05 | 0.33395 | 3.0359e-06 | 513.2718 | 0.0010763 | 0.66601 | 0.13772 | 745.1316 | 0.00038589 | 7.0432e-06 | 989.8258 | 0.00038589 | 989.8258 | 2.0678e-09 | 0.00038589 | 989.8258 | 2.0679e-09 | 8 | 2552.465 | 11898.9075 | 0.2623 | 0.60853 | 11899.7783 | 35994349.789 | 75.1948 | 8 | 47.6218 | 68.3544 | 8.586 | 12.324 | 3.5651e-08 | 0.0018644 | 1.7606 | 4.3742 | 28.8515 | 20153.561 | Low | 0.1605 | -0.24426 | 4.8345 | 1.8471e-10 | -0.75498 | -0.39413 | -0.20269 | -1.2231 | -0.46627 | -1.7393 | -4.9227 | 35.9943 | 0.0038767 | 26.4254 | 0.0015674 | 300.901 | 27.1151 | 0.0046299 | 1e-13 | 4.537 | 8.8934e-08 | 0.40422 | 0.000187 | 4.6973e-05
6302.5599 | 2546.53 | 4243.1202 | 75.2738 | 35710277.4558 | 3.3873e-05 | 6.7631e-05 | 0.3329 | 2.7361e-06 | 514.9378 | 0.0010702 | 0.66707 | 0.13781 | 744.9107 | 0.00038555 | 6.9926e-06 | 989.8564 | 0.00038555 | 989.8564 | 2.0658e-09 | 0.00038555 | 989.8564 | 2.0659e-09 | 8 | 2546.53 | 11906.3564 | 0.2364 | 0.60416 | 11907.197 | 36183438.6321 | 75.2738 | 8 | 47.7755 | 68.7386 | 8.5558 | 12.31 | 3.5627e-08 | 0.0018632 | 1.7599 | 4.377 | 28.8503 | 20281.3237 | Low | 0.1606 | -0.24492 | 4.8332 | 1.8546e-10 | -0.75436 | -0.39479 | -0.20367 | -1.2231 | -0.46715 | -1.7394 | -4.927 | 36.1834 | 0.0038693 | 26.4103 | 0.001563 | 301.8319 | 27.1125 | 0.0046273 | 1e-13 | 4.5354 | 8.8744e-08 | 0.4042 | 0.00018658 | 4.6867e-05
6276.7556 | 2540.595 | 4218.0077 | 75.3519 | 35897012.8453 | 3.3658e-05 | 6.8184e-05 | 0.33184 | 2.2917e-06 | 516.5957 | 0.0010641 | 0.66812 | 0.13789 | 744.6853 | 0.00038522 | 6.9417e-06 | 989.8875 | 0.00038522 | 989.8875 | 2.0639e-09 | 0.00038522 | 989.8875 | 2.064e-09 | 8 | 2540.595 | 11913.9669 | 0.19801 | 0.59976 | 11914.7646 | 36372648.2656 | 75.3519 | 8 | 47.9287 | 69.1232 | 8.5261 | 12.2964 | 3.5603e-08 | 0.0018619 | 1.7591 | 4.3798 | 28.8481 | 20411.321 | Low | 0.16069 | -0.24559 | 4.8318 | 1.8621e-10 | -0.75373 | -0.39546 | -0.20464 | -1.2231 | -0.46806 | -1.7394 | -4.9311 | 36.3726 | 0.0038617 | 26.3954 | 0.0015587 | 302.7661 | 27.1098 | 0.0046248 | 1e-13 | 4.5337 | 8.8552e-08 | 0.40419 | 0.00018615 | 4.676e-05
6250.9513 | 2534.66 | 4192.8952 | 75.4291 | 36081156.0855 | 3.344e-05 | 6.8741e-05 | 0.33081 | 1.8223e-06 | 518.2208 | 0.001058 | 0.66916 | 0.13798 | 744.4588 | 0.00038489 | 6.8905e-06 | 989.9181 | 0.00038489 | 989.9181 | 2.062e-09 | 0.00038489 | 989.9181 | 2.0621e-09 | 8 | 2534.66 | 11921.715 | 0.15745 | 0.59534 | 11922.4678 | 36559231.4036 | 75.4291 | 8 | 48.0796 | 69.5039 | 8.4968 | 12.283 | 3.558e-08 | 0.0018607 | 1.7584 | 4.3826 | 28.8456 | 20542.039 | Low | 0.16079 | -0.24626 | 4.8305 | 1.8695e-10 | -0.75312 | -0.39611 | -0.2056 | -1.2231 | -0.46894 | -1.7394 | -4.9352 | 36.5592 | 0.0038543 | 26.3806 | 0.0015544 | 303.6869 | 27.1072 | 0.0046223 | 1e-13 | 4.5321 | 8.8364e-08 | 0.40417 | 0.00018574 | 4.6655e-05
6225.799 | 2527.38 | 4168.8195 | 75.5051 | 36260755.2813 | 3.3223e-05 | 6.9283e-05 | 0.32978 | 2.3301e-06 | 519.8053 | 0.001052 | 0.67018 | 0.13807 | 744.2373 | 0.00038457 | 6.8397e-06 | 989.9476 | 0.00038457 | 989.9476 | 2.0602e-09 | 0.00038457 | 989.9476 | 2.0603e-09 | 8 | 2527.38 | 11929.3659 | 0.20132 | 0.59095 | 11930.1582 | 36741210.2888 | 75.5051 | 8 | 48.2281 | 69.8772 | 8.4684 | 12.2698 | 3.5559e-08 | 0.0018596 | 1.7581 | 4.3854 | 28.8501 | 20673.0954 | Low | 0.16091 | -0.2469 | 4.8293 | 1.8767e-10 | -0.75252 | -0.39674 | -0.20654 | -1.2231 | -0.46979 | -1.7395 | -4.9393 | 36.7412 | 0.0038471 | 26.3661 | 0.0015502 | 304.5831 | 27.1047 | 0.0046198 | 1e-13 | 4.5305 | 8.8181e-08 | 0.40415 | 0.00018533 | 4.6553e-05
6200.6467 | 2520.1 | 4144.7438 | 75.5791 | 36440460.2466 | 3.3009e-05 | 6.9832e-05 | 0.32877 | 3.3228e-06 | 521.3912 | 0.001046 | 0.6712 | 0.13816 | 744.0147 | 0.00038425 | 6.7895e-06 | 989.9782 | 0.00038425 | 989.9782 | 2.0584e-09 | 0.00038425 | 989.9782 | 2.0585e-09 | 8 | 2520.1 | 11937.0311 | 0.28709 | 0.58661 | 11937.9048 | 36923296.3448 | 75.5791 | 8 | 48.3772 | 70.2493 | 8.441 | 12.2573 | 3.5536e-08 | 0.0018584 | 1.7579 | 4.3883 | 28.8581 | 20806.8098 | Low | 0.16104 | -0.24756 | 4.828 | 1.8839e-10 | -0.75193 | -0.3974 | -0.20745 | -1.2232 | -0.4707 | -1.7395 | -4.9431 | 36.9233 | 0.0038396 | 26.3518 | 0.001546 | 305.4856 | 27.1022 | 0.0046174 | 1e-13 | 4.529 | 8.7993e-08 | 0.40414 | 0.00018492 | 4.6449e-05
6175.4944 | 2512.82 | 4120.6681 | 75.6521 | 36620269.973 | 3.2793e-05 | 7.0404e-05 | 0.32774 | 4.1579e-06 | 522.967 | 0.00104 | 0.67223 | 0.13825 | 743.7857 | 0.00038395 | 6.7393e-06 | 990.0093 | 0.00038395 | 990.0093 | 2.0566e-09 | 0.00038395 | 990.0093 | 2.0567e-09 | 8 | 2512.82 | 11944.959 | 0.35924 | 0.58227 | 11945.9005 | 37105488.5502 | 75.6521 | 8 | 48.5259 | 70.6215 | 8.414 | 12.2452 | 3.5513e-08 | 0.0018572 | 1.7578 | 4.3912 | 28.865 | 20943.1937 | Low | 0.16116 | -0.24824 | 4.8267 | 1.8912e-10 | -0.75135 | -0.39807 | -0.20836 | -1.2232 | -0.47165 | -1.7395 | -4.9469 | 37.1055 | 0.0038321 | 26.3377 | 0.0015418 | 306.3922 | 27.0997 | 0.004615 | 1e-13 | 4.5274 | 8.7803e-08 | 0.40413 | 0.00018451 | 4.6343e-05
6150.3421 | 2505.54 | 4096.5924 | 75.725 | 36800182.8161 | 3.2577e-05 | 7.0976e-05 | 0.32671 | 4.7999e-06 | 524.5443 | 0.001034 | 0.67326 | 0.13835 | 743.5564 | 0.00038364 | 6.6891e-06 | 990.0406 | 0.00038364 | 990.0406 | 2.0549e-09 | 0.00038364 | 990.0406 | 2.055e-09 | 8 | 2505.54 | 11953.0108 | 0.41471 | 0.57794 | 11954.0034 | 37287785.2384 | 75.725 | 8 | 48.6742 | 70.9948 | 8.3871 | 12.2332 | 3.549e-08 | 0.001856 | 1.7576 | 4.3942 | 28.8705 | 21081.0843 | Low | 0.16129 | -0.24892 | 4.8254 | 1.8984e-10 | -0.75077 | -0.39875 | -0.20927 | -1.2232 | -0.47259 | -1.7396 | -4.9507 | 37.2878 | 0.0038246 | 26.3236 | 0.0015375 | 307.2994 | 27.0973 | 0.0046127 | 1e-13 | 4.5259 | 8.7613e-08 | 0.40412 | 0.00018409 | 4.6237e-05
6125.1898 | 2498.26 | 4072.5167 | 75.7979 | 36980197.7179 | 3.236e-05 | 7.1547e-05 | 0.32568 | 5.8545e-06 | 526.1233 | 0.001028 | 0.67429 | 0.13844 | 743.3268 | 0.00038333 | 6.6389e-06 | 990.072 | 0.00038333 | 990.072 | 2.0531e-09 | 0.00038333 | 990.072 | 2.0533e-09 | 8 | 2498.26 | 11961.0823 | 0.50583 | 0.5736 | 11962.1617 | 37470185.3377 | 75.7979 | 8 | 48.8229 | 71.3691 | 8.3604 | 12.2213 | 3.5467e-08 | 0.0018548 | 1.7575 | 4.3972 | 28.879 | 21221.4797 | Low | 0.16142 | -0.2496 | 4.8241 | 1.9057e-10 | -0.75019 | -0.39942 | -0.21017 | -1.2232 | -0.47355 | -1.7396 | -4.9544 | 37.4702 | 0.003817 | 26.3095 | 0.0015332 | 308.2077 | 27.0948 | 0.0046103 | 1e-13 | 4.5243 | 8.7422e-08 | 0.4041 | 0.00018367 | 4.6132e-05
6100.0374 | 2490.98 | 4048.4409 | 75.8696 | 37160312.2482 | 3.2143e-05 | 7.2147e-05 | 0.32465 | 6.4543e-06 | 527.6944 | 0.0010219 | 0.67532 | 0.13853 | 743.0902 | 0.00038303 | 6.5887e-06 | 990.104 | 0.00038303 | 990.104 | 2.0514e-09 | 0.00038303 | 990.104 | 2.0516e-09 | 8 | 2490.98 | 11969.3888 | 0.55766 | 0.56926 | 11970.5157 | 37652686.3855 | 75.8696 | 8 | 48.9707 | 71.7434 | 8.3342 | 12.2098 | 3.5444e-08 | 0.0018535 | 1.7573 | 4.4003 | 28.8843 | 21364.0613 | Low | 0.16155 | -0.2503 | 4.8228 | 1.913e-10 | -0.74961 | -0.40011 | -0.21106 | -1.2232 | -0.47454 | -1.7396 | -4.9581 | 37.6527 | 0.0038093 | 26.2955 | 0.0015289 | 309.1199 | 27.0923 | 0.004608 | 1e-13 | 4.5228 | 8.7228e-08 | 0.40409 | 0.00018325 | 4.6024e-05
6074.8851 | 2483.7 | 4024.3652 | 75.9408 | 37335888.4465 | 3.1923e-05 | 7.2735e-05 | 0.32366 | 6.569e-06 | 529.2221 | 0.001016 | 0.67631 | 0.13863 | 742.8573 | 0.00038273 | 6.5385e-06 | 990.1344 | 0.00038273 | 990.1344 | 2.0498e-09 | 0.00038273 | 990.1344 | 2.05e-09 | 8 | 2483.7 | 11977.702 | 0.56756 | 0.56492 | 11978.8345 | 37830588.9684 | 75.9408 | 8 | 49.1139 | 72.111 | 8.3081 | 12.1982 | 3.5422e-08 | 0.0018524 | 1.7569 | 4.4033 | 28.886 | 21504.4739 | Low | 0.16167 | -0.25097 | 4.8215 | 1.9201e-10 | -0.74905 | -0.40077 | -0.21195 | -1.2232 | -0.47546 | -1.7397 | -4.9618 | 37.8306 | 0.003802 | 26.2817 | 0.0015248 | 310.0052 | 27.0899 | 0.0046057 | 1e-13 | 4.5213 | 8.7042e-08 | 0.40408 | 0.00018284 | 4.5921e-05
6049.6615 | 2474.3833 | 4000.9252 | 76.0111 | 37512055.8524 | 3.1703e-05 | 7.3324e-05 | 0.32264 | 6.5453e-06 | 530.7575 | 0.00101 | 0.67732 | 0.13873 | 742.624 | 0.00038243 | 6.4882e-06 | 990.1656 | 0.00038243 | 990.1656 | 2.0482e-09 | 0.00038243 | 990.1656 | 2.0483e-09 | 8 | 2474.3833 | 11985.9992 | 0.56551 | 0.56058 | 11987.1253 | 38009090.5925 | 76.0111 | 8 | 49.2569 | 72.479 | 8.2823 | 12.187 | 3.5399e-08 | 0.0018512 | 1.7564 | 4.4064 | 28.8868 | 21646.6063 | Low | 0.16178 | -0.25165 | 4.8203 | 1.9272e-10 | -0.74849 | -0.40145 | -0.21282 | -1.2233 | -0.47643 | -1.7397 | -4.9654 | 38.0091 | 0.0037945 | 26.2681 | 0.0015206 | 310.8973 | 27.0875 | 0.0046034 | 1e-13 | 4.5198 | 8.6853e-08 | 0.40407 | 0.00018243 | 4.5816e-05
6024.4378 | 2465.0667 | 3977.4852 | 76.0809 | 37688315.0341 | 3.1482e-05 | 7.393e-05 | 0.32163 | 5.9214e-06 | 532.291 | 0.0010041 | 0.67834 | 0.13882 | 742.387 | 0.00038214 | 6.4379e-06 | 990.1971 | 0.00038214 | 990.1971 | 2.0465e-09 | 0.00038214 | 990.1971 | 2.0467e-09 | 8 | 2465.0667 | 11994.4384 | 0.51161 | 0.55623 | 11995.5063 | 38187685.2083 | 76.0809 | 8 | 49.3987 | 72.8477 | 8.2567 | 12.176 | 3.5376e-08 | 0.00185 | 1.7557 | 4.4095 | 28.8832 | 21790.0773 | Low | 0.16188 | -0.25234 | 4.819 | 1.9343e-10 | -0.74793 | -0.40213 | -0.21369 | -1.2233 | -0.47741 | -1.7397 | -4.9689 | 38.1877 | 0.0037869 | 26.2545 | 0.0015164 | 311.7912 | 27.0851 | 0.0046012 | 1e-13 | 4.5183 | 8.6663e-08 | 0.40406 | 0.00018202 | 4.5711e-05
5999.2141 | 2455.75 | 3954.0452 | 76.15 | 37864664.8204 | 3.126e-05 | 7.4556e-05 | 0.32061 | 5.5337e-06 | 533.8217 | 0.00099807 | 0.67936 | 0.13892 | 742.145 | 0.00038185 | 6.3875e-06 | 990.229 | 0.00038185 | 990.229 | 2.0449e-09 | 0.00038185 | 990.229 | 2.0451e-09 | 8 | 2455.75 | 12003.0881 | 0.47811 | 0.55188 | 12004.118 | 38366371.6292 | 76.15 | 8 | 49.5408 | 73.2168 | 8.2315 | 12.1653 | 3.5352e-08 | 0.0018487 | 1.7551 | 4.4126 | 28.8814 | 21936.7898 | Low | 0.16199 | -0.25304 | 4.8177 | 1.9415e-10 | -0.74738 | -0.40282 | -0.21455 | -1.2233 | -0.47842 | -1.7398 | -4.9724 | 38.3664 | 0.0037793 | 26.2409 | 0.0015122 | 312.6878 | 27.0827 | 0.0045989 | 1e-13 | 4.5168 | 8.647e-08 | 0.40406 | 0.0001816 | 4.5604e-05
5973.9904 | 2446.4333 | 3930.6052 | 76.219 | 38041104.1532 | 3.1038e-05 | 7.5184e-05 | 0.31959 | 5.024e-06 | 535.3548 | 0.00099207 | 0.68038 | 0.13903 | 741.903 | 0.00038157 | 6.3372e-06 | 990.2606 | 0.00038157 | 990.2606 | 2.0433e-09 | 0.00038157 | 990.2606 | 2.0435e-09 | 8 | 2446.4333 | 12011.8136 | 0.43407 | 0.54754 | 12012.7952 | 38545148.7832 | 76.219 | 8 | 49.6826 | 73.5869 | 8.2063 | 12.1547 | 3.5329e-08 | 0.0018475 | 1.7545 | 4.4158 | 28.8787 | 22085.1357 | Low | 0.1621 | -0.25374 | 4.8164 | 1.9487e-10 | -0.74683 | -0.40352 | -0.21541 | -1.2233 | -0.47943 | -1.7398 | -4.9758 | 38.5451 | 0.0037716 | 26.2274 | 0.0015079 | 313.5854 | 27.0804 | 0.0045967 | 1e-13 | 4.5153 | 8.6277e-08 | 0.40405 | 0.00018118 | 4.5497e-05
5948.7668 | 2437.1167 | 3907.1652 | 76.2878 | 38217626.8047 | 3.0815e-05 | 7.581e-05 | 0.31857 | 4.4052e-06 | 536.8895 | 0.00098607 | 0.6814 | 0.13913 | 741.6608 | 0.00038129 | 6.2869e-06 | 990.2923 | 0.00038129 | 990.2923 | 2.0418e-09 | 0.00038129 | 990.2923 | 2.0419e-09 | 8 | 2437.1167 | 12020.5507 | 0.38061 | 0.54319 | 12021.4745 | 38724010.3599 | 76.2878 | 8 | 49.8238 | 73.9577 | 8.1813 | 12.1442 | 3.5305e-08 | 0.0018463 | 1.7538 | 4.419 | 28.8751 | 22235.1663 | Low | 0.16221 | -0.25445 | 4.8151 | 1.9558e-10 | -0.74628 | -0.40422 | -0.21626 | -1.2233 | -0.48045 | -1.7398 | -4.9792 | 38.724 | 0.0037639 | 26.2139 | 0.0015037 | 314.4841 | 27.078 | 0.0045945 | 1e-13 | 4.5138 | 8.6084e-08 | 0.40404 | 0.00018076 | 4.539e-05
5923.5431 | 2427.8 | 3883.7252 | 76.3547 | 38385736.2208 | 3.0589e-05 | 7.6447e-05 | 0.31762 | 3.6429e-06 | 538.3439 | 0.0009803 | 0.68235 | 0.13923 | 741.4207 | 0.00038102 | 6.2366e-06 | 990.3215 | 0.00038102 | 990.3215 | 2.0404e-09 | 0.00038102 | 990.3215 | 2.0405e-09 | 8 | 2427.8 | 12029.2344 | 0.31475 | 0.53884 | 12030.088 | 38894347.2257 | 76.3547 | 8 | 49.9581 | 74.314 | 8.1571 | 12.1338 | 3.5284e-08 | 0.0018452 | 1.7531 | 4.4222 | 28.8705 | 22381.2715 | Low | 0.16231 | -0.2551 | 4.8139 | 1.9626e-10 | -0.74575 | -0.40486 | -0.21709 | -1.2233 | -0.48138 | -1.7399 | -4.9826 | 38.8943 | 0.0037567 | 26.2009 | 0.0014997 | 315.3357 | 27.0757 | 0.0045923 | 1e-13 | 4.5124 | 8.5903e-08 | 0.40403 | 0.00018036 | 4.529e-05
5897.7227 | 2415.466 | 3861.0412 | 76.4189 | 38557907.8962 | 3.0362e-05 | 7.71e-05 | 0.31662 | 2.4739e-06 | 539.8412 | 0.00097441 | 0.68335 | 0.13933 | 741.1769 | 0.00038076 | 6.1857e-06 | 990.3541 | 0.00038076 | 990.3541 | 2.0389e-09 | 0.00038076 | 990.3541 | 2.039e-09 | 8 | 2415.466 | 12038.0544 | 0.21375 | 0.53444 | 12038.8026 | 39068800.1758 | 76.4189 | 8 | 50.0944 | 74.6738 | 8.1337 | 12.1246 | 3.5259e-08 | 0.0018439 | 1.7522 | 4.4254 | 28.8631 | 22531.5467 | Low | 0.16241 | -0.25583 | 4.8127 | 1.9697e-10 | -0.74524 | -0.40558 | -0.21789 | -1.2234 | -0.48247 | -1.7399 | -4.9857 | 39.0688 | 0.0037489 | 26.1881 | 0.0014955 | 316.2212 | 27.0735 | 0.0045902 | 1e-13 | 4.511 | 8.5707e-08 | 0.40403 | 0.00017994 | 4.5182e-05
5871.9023 | 2403.132 | 3838.3572 | 76.4843 | 38730158.4712 | 3.0131e-05 | 7.7751e-05 | 0.31561 | 1.8753e-06 | 541.3376 | 0.00096852 | 0.68436 | 0.13943 | 740.9321 | 0.0003805 | 6.1342e-06 | 990.3859 | 0.0003805 | 990.3859 | 2.0374e-09 | 0.0003805 | 990.3859 | 2.0375e-09 | 8 | 2403.132 | 12046.9908 | 0.16203 | 0.52999 | 12047.6828 | 39243333.0709 | 76.4843 | 8 | 50.2316 | 75.0363 | 8.1102 | 12.1151 | 3.5235e-08 | 0.0018427 | 1.7515 | 4.4286 | 28.8597 | 22685.1522 | Low | 0.16252 | -0.25654 | 4.8114 | 1.9767e-10 | -0.74471 | -0.40629 | -0.21871 | -1.2234 | -0.48352 | -1.7399 | -4.9889 | 39.2433 | 0.0037412 | 26.1751 | 0.0014913 | 317.1036 | 27.0712 | 0.0045881 | 1e-13 | 4.5095 | 8.5514e-08 | 0.40403 | 0.00017953 | 4.5076e-05
5846.082 | 2390.798 | 3815.6732 | 76.5491 | 38902487.2593 | 2.99e-05 | 7.8424e-05 | 0.3146 | 1.4887e-06 | 542.8353 | 0.0009626 | 0.68537 | 0.13954 | 740.6831 | 0.00038024 | 6.0827e-06 | 990.4181 | 0.00038024 | 990.4181 | 2.036e-09 | 0.00038024 | 990.4181 | 2.036e-09 | 8 | 2390.798 | 12056.0479 | 0.12863 | 0.52555 | 12056.702 | 39417945.2155 | 76.5491 | 8 | 50.3691 | 75.3992 | 8.0871 | 12.1058 | 3.5211e-08 | 0.0018414 | 1.751 | 4.432 | 28.8579 | 22841.7851 | Low | 0.16264 | -0.25726 | 4.8101 | 1.9837e-10 | -0.7442 | -0.407 | -0.21952 | -1.2234 | -0.48459 | -1.7399 | -4.992 | 39.4179 | 0.0037335 | 26.1623 | 0.0014871 | 317.9882 | 27.0689 | 0.004586 | 1e-13 | 4.5081 | 8.532e-08 | 0.40403 | 0.00017911 | 4.4968e-05
5820.2616 | 2378.464 | 3792.9892 | 76.6134 | 39074857.4996 | 2.9668e-05 | 7.9122e-05 | 0.31359 | 1.1445e-06 | 544.3337 | 0.00095666 | 0.68638 | 0.13964 | 740.4292 | 0.00037999 | 6.0312e-06 | 990.4506 | 0.00037999 | 990.4506 | 2.0345e-09 | 0.00037999 | 990.4506 | 2.0345e-09 | 8 | 2378.464 | 12065.3002 | 0.098889 | 0.5211 | 12065.9202 | 39592599.3615 | 76.6134 | 8 | 50.5064 | 75.7627 | 8.0642 | 12.0968 | 3.5187e-08 | 0.0018402 | 1.7505 | 4.4354 | 28.8563 | 23001.3851 | Low | 0.16276 | -0.25799 | 4.8089 | 1.9908e-10 | -0.74368 | -0.40772 | -0.22032 | -1.2234 | -0.48568 | -1.74 | -4.9951 | 39.5926 | 0.0037256 | 26.1494 | 0.0014828 | 318.8746 | 27.0667 | 0.004584 | 1e-13 | 4.5067 | 8.5124e-08 | 0.40402 | 0.00017868 | 4.486e-05
5794.4412 | 2366.13 | 3770.3052 | 76.6762 | 39231169.2194 | 2.9429e-05 | 7.9751e-05 | 0.31272 | 8.6142e-07 | 545.6849 | 0.00095125 | 0.68725 | 0.13975 | 740.1963 | 0.00037973 | 5.938e-06 | 990.4774 | 0.00037973 | 990.4774 | 2.0334e-09 | 0.00037973 | 990.4774 | 4.3322e-08 | 8 | 2366.13 | 12073.9948 | 0.074428 | 0.51304 | 12074.5823 | 39750982.2115 | 76.6762 | 8 | 50.6312 | 76.0997 | 8.0419 | 12.0871 | 3.5171e-08 | 0.0018393 | 1.7501 | 4.4385 | 28.8551 | 23148.9098 | Low | 0.16287 | -0.25859 | 4.8077 | 1.9971e-10 | -0.74318 | -0.40832 | -0.2211 | -1.2234 | -0.48653 | -1.74 | -4.9983 | 39.751 | 0.003719 | 26.1372 | 0.0014791 | 319.6645 | 27.0645 | 0.0045819 | 1e-13 | 4.5053 | 8.4957e-08 | 0.40401 | 0.00017832 | 4.4768e-05
5767.4526 | 2349.4125 | 3749.1177 | 76.7337 | 39394706.38 | 2.9449e-05 | 8.0413e-05 | 0.31176 | 5.0596e-07 | 547.1131 | 0.00094562 | 0.68821 | 0.13985 | 739.9569 | 0.00037951 | 5.799e-06 | 990.5103 | 0.00037951 | 990.5103 | 2.032e-09 | 0.00037951 | 990.5103 | 1.824e-07 | 8 | 2349.4125 | 12082.6984 | 0.043716 | 0.50103 | 12083.2432 | 39916686.2395 | 76.7337 | 8 | 50.7608 | 76.4411 | 8.0215 | 12.0797 | 3.5144e-08 | 0.0018379 | 1.7495 | 4.4417 | 28.8535 | 23303.5063 | Low | 0.16298 | -0.25932 | 4.8065 | 2.0038e-10 | -0.74272 | -0.40905 | -0.22182 | -1.2234 | -0.48767 | -1.74 | -5.0009 | 39.9167 | 0.0037112 | 26.1255 | 0.001475 | 320.5162 | 27.0625 | 0.0045801 | 1e-13 | 4.504 | 8.4763e-08 | 0.40402 | 0.00017791 | 4.4661e-05
5740.464 | 2332.695 | 3727.9302 | 76.7928 | 39558306.3564 | 2.9469e-05 | 8.1115e-05 | 0.31079 | 1.811e-07 | 548.5413 | 0.00093996 | 0.68918 | 0.13995 | 739.7093 | 0.00037927 | 5.6917e-06 | 990.5422 | 0.00037927 | 990.5422 | 2.0307e-09 | 0.00037927 | 990.5422 | 2.8985e-07 | 8 | 2332.695 | 12091.7828 | 0.015648 | 0.49176 | 12092.2902 | 40082453.9156 | 76.7928 | 8 | 50.8905 | 76.7861 | 8.0007 | 12.0718 | 3.512e-08 | 0.0018367 | 1.7491 | 4.4451 | 28.852 | 23461.7354 | Low | 0.1631 | -0.26004 | 4.8053 | 2.0105e-10 | -0.74225 | -0.40976 | -0.22256 | -1.2235 | -0.48877 | -1.74 | -5.0036 | 40.0825 | 0.0037036 | 26.1136 | 0.001471 | 321.3635 | 27.0604 | 0.0045782 | 1e-13 | 4.5027 | 8.4573e-08 | 0.40402 | 0.0001775 | 4.4557e-05
5713.4754 | 2315.9775 | 3706.7427 | 76.8517 | 39721652.06 | 2.949e-05 | 8.1826e-05 | 0.30983 | 1.272e-07 | 549.9681 | 0.00093429 | 0.69015 | 0.14006 | 739.46 | 0.00037904 | 5.9797e-06 | 990.5741 | 0.00037904 | 990.5741 | 2.0294e-09 | 0.00037904 | 990.5741 | 2.0294e-09 | 8 | 2315.9775 | 12101.0031 | 0.010991 | 0.51665 | 12101.5307 | 40247963.9497 | 76.8517 | 8 | 51.0205 | 77.1314 | 7.9801 | 12.0641 | 3.5097e-08 | 0.0018355 | 1.7488 | 4.4484 | 28.8526 | 23622.6454 | Low | 0.16323 | -0.26076 | 4.8041 | 2.0172e-10 | -0.74178 | -0.41047 | -0.2233 | -1.2235 | -0.48987 | -1.7401 | -5.0063 | 40.248 | 0.003696 | 26.1017 | 0.0014669 | 322.2096 | 27.0583 | 0.0045763 | 1e-13 | 4.5013 | 8.4383e-08 | 0.40402 | 0.00017709 | 4.4452e-05
5686.4868 | 2299.26 | 3685.5552 | 76.9081 | 39852611.4528 | 2.9476e-05 | 8.2388e-05 | 0.30916 | 3.4918e-06 | 551.0964 | 0.00092971 | 0.69081 | 0.14015 | 739.255 | 0.00037881 | 5.9747e-06 | 990.5944 | 0.00037881 | 990.5944 | 2.0288e-09 | 0.00037881 | 990.5944 | 2.0288e-09 | 8 | 2299.26 | 12108.9157 | 0.30169 | 0.51621 | 12109.7336 | 40380658.5545 | 76.9081 | 8 | 51.1313 | 77.4227 | 7.9614 | 12.0551 | 3.509e-08 | 0.0018351 | 1.7501 | 4.4515 | 28.8774 | 23761.045 | Low | 0.16341 | -0.26121 | 4.8032 | 2.0225e-10 | -0.74133 | -0.41091 | -0.22399 | -1.2235 | -0.49045 | -1.7401 | -5.0094 | 40.3807 | 0.0036908 | 26.0911 | 0.0014639 | 322.8602 | 27.0564 | 0.0045745 | 1e-13 | 4.5002 | 8.4252e-08 | 0.40401 | 0.0001768 | 4.4379e-05
5661.0648 | 2279.02 | 3670.1727 | 76.9527 | 39976296.3036 | 2.9452e-05 | 8.2924e-05 | 0.30841 | 1.0942e-06 | 552.1769 | 0.00092542 | 0.69156 | 0.14023 | 739.0659 | 0.00037863 | 5.9664e-06 | 990.6185 | 0.00037863 | 990.6185 | 2.0277e-09 | 0.00037863 | 990.6185 | 2.0278e-09 | 8 | 2279.02 | 12115.9541 | 0.094539 | 0.5155 | 12116.5641 | 40505982.2296 | 76.9527 | 8 | 51.2251 | 77.685 | 7.9451 | 12.0492 | 3.5071e-08 | 0.0018341 | 1.7488 | 4.454 | 28.8609 | 23881.3524 | Low | 0.16345 | -0.26175 | 4.8023 | 2.0275e-10 | -0.74097 | -0.41145 | -0.22455 | -1.2235 | -0.49128 | -1.7401 | -5.0114 | 40.506 | 0.0036851 | 26.082 | 0.0014609 | 323.5007 | 27.0548 | 0.004573 | 1e-13 | 4.4992 | 8.4108e-08 | 0.40401 | 0.00017649 | 4.43e-05
5635.6428 | 2258.78 | 3654.7902 | 76.9948 | 40100009.3675 | 2.9418e-05 | 8.3486e-05 | 0.30767 | 2.1672e-09 | 553.2649 | 0.00092112 | 0.6923 | 0.14031 | 738.8742 | 0.00037847 | 5.9566e-06 | 990.6441 | 0.00037847 | 990.6441 | 2.0268e-09 | 0.00037847 | 990.6441 | 2.0268e-09 | 8 | 2258.78 | 12123.0588 | 0.00018824 | 0.51465 | 12123.5736 | 40631334.4916 | 76.9948 | 8 | 51.3211 | 77.9444 | 7.9302 | 12.0441 | 3.5051e-08 | 0.0018331 | 1.7481 | 4.4565 | 28.8537 | 24005.4904 | Low | 0.16353 | -0.26233 | 4.8013 | 2.0327e-10 | -0.74064 | -0.41202 | -0.22508 | -1.2235 | -0.49219 | -1.7401 | -5.0132 | 40.6313 | 0.003679 | 26.0734 | 0.0014577 | 324.1494 | 27.0533 | 0.0045717 | 1e-13 | 4.4982 | 8.3957e-08 | 0.40402 | 0.00017617 | 4.4217e-05
5610.2208 | 2238.54 | 3639.4077 | 77.0367 | 40223591.9959 | 2.9394e-05 | 8.4068e-05 | 0.30693 | 2.1967e-06 | 554.3544 | 0.00091682 | 0.69305 | 0.1404 | 738.6794 | 0.0003783 | 5.9483e-06 | 990.6698 | 0.0003783 | 990.6698 | 2.0258e-09 | 0.0003783 | 990.6698 | 2.0258e-09 | 8 | 2238.54 | 12130.3022 | 0.1898 | 0.51393 | 12131.0059 | 40756554.5898 | 77.0367 | 8 | 51.4231 | 78.2044 | 7.9164 | 12.0393 | 3.5032e-08 | 0.0018321 | 1.7488 | 4.4593 | 28.8703 | 24137.1167 | Low | 0.16368 | -0.26291 | 4.8004 | 2.0378e-10 | -0.7403 | -0.4126 | -0.22561 | -1.2235 | -0.49311 | -1.7401 | -5.015 | 40.7566 | 0.003673 | 26.0647 | 0.0014546 | 324.798 | 27.0518 | 0.0045703 | 1e-13 | 4.4972 | 8.3807e-08 | 0.40402 | 0.00017585 | 4.4135e-05
5584.7987 | 2218.3 | 3624.0252 | 77.0746 | 40292776.1739 | 2.9362e-05 | 8.4382e-05 | 0.3068 | 3.7999e-06 | 554.9393 | 0.00091435 | 0.69318 | 0.14045 | 738.5623 | 0.00037814 | 5.9421e-06 | 990.6757 | 0.00037814 | 990.6757 | 2.0263e-09 | 0.00037814 | 990.6757 | 2.0263e-09 | 8 | 2218.3 | 12135.2837 | 0.32831 | 0.5134 | 12136.1254 | 40826655.4582 | 77.0746 | 8 | 51.4819 | 78.3719 | 7.9038 | 12.0321 | 3.5038e-08 | 0.0018324 | 1.7496 | 4.4612 | 28.8821 | 24215.2299 | Low | 0.16378 | -0.26304 | 4.7999 | 2.0404e-10 | -0.74 | -0.41272 | -0.22607 | -1.2235 | -0.49316 | -1.7402 | -5.0174 | 40.8267 | 0.0036711 | 26.058 | 0.0014532 | 325.1166 | 27.0506 | 0.0045691 | 1e-13 | 4.4965 | 8.3757e-08 | 0.404 | 0.00017573 | 4.4106e-05
5562.0524 | 2196.4925 | 3617.5577 | 77.0936 | 40354692.7917 | 2.9339e-05 | 8.4674e-05 | 0.30642 | 4.4486e-06 | 555.4885 | 0.0009122 | 0.69355 | 0.1405 | 738.4656 | 0.00037807 | 5.9356e-06 | 990.6897 | 0.00037807 | 990.6897 | 2.0258e-09 | 0.00037807 | 990.6897 | 2.0258e-09 | 8 | 2196.4925 | 12138.9315 | 0.38436 | 0.51283 | 12139.8287 | 40889392.4712 | 77.0936 | 8 | 51.532 | 78.4998 | 7.8974 | 12.0303 | 3.5027e-08 | 0.0018317 | 1.7498 | 4.4625 | 28.8871 | 24281.0272 | Low | 0.16384 | -0.26335 | 4.7995 | 2.043e-10 | -0.73985 | -0.41304 | -0.22631 | -1.2235 | -0.49368 | -1.7402 | -5.0181 | 40.8894 | 0.0036679 | 26.054 | 0.0014516 | 325.4473 | 27.0499 | 0.0045685 | 1e-13 | 4.496 | 8.3677e-08 | 0.40401 | 0.00017557 | 4.4062e-05
5539.3061 | 2174.685 | 3611.0902 | 77.1108 | 40416609.6998 | 2.9319e-05 | 8.4968e-05 | 0.30604 | 3.4626e-06 | 556.041 | 0.00091006 | 0.69393 | 0.14054 | 738.37 | 0.000378 | 5.93e-06 | 990.7048 | 0.000378 | 990.7048 | 2.0253e-09 | 0.000378 | 990.7048 | 2.0253e-09 | 8 | 2174.685 | 12142.5989 | 0.29917 | 0.51235 | 12143.4104 | 40952129.7783 | 77.1108 | 8 | 51.5791 | 78.6248 | 7.8912 | 12.029 | 3.5013e-08 | 0.001831 | 1.7492 | 4.4638 | 28.8805 | 24344.1253 | Low | 0.16387 | -0.26369 | 4.799 | 2.0456e-10 | -0.73971 | -0.41338 | -0.22653 | -1.2236 | -0.49426 | -1.7402 | -5.0187 | 40.9521 | 0.0036644 | 26.0501 | 0.0014499 | 325.784 | 27.0492 | 0.004568 | 1e-13 | 4.4956 | 8.3593e-08 | 0.40402 | 0.00017539 | 4.4017e-05
5516.5597 | 2152.8775 | 3604.6227 | 77.128 | 40478485.4222 | 2.9298e-05 | 8.5261e-05 | 0.30566 | 3.0738e-06 | 556.5931 | 0.00090792 | 0.69431 | 0.14058 | 738.2744 | 0.00037794 | 5.9244e-06 | 990.7199 | 0.00037794 | 990.7199 | 2.0248e-09 | 0.00037794 | 990.7199 | 2.0248e-09 | 8 | 2152.8775 | 12146.2833 | 0.26558 | 0.51187 | 12147.0608 | 41014825.354 | 77.128 | 8 | 51.6273 | 78.75 | 7.8853 | 12.0278 | 3.4999e-08 | 0.0018303 | 1.749 | 4.4652 | 28.8781 | 24408.5782 | Low | 0.16391 | -0.26403 | 4.7985 | 2.0482e-10 | -0.73957 | -0.41371 | -0.22675 | -1.2236 | -0.49485 | -1.7402 | -5.0192 | 41.0148 | 0.003661 | 26.0463 | 0.0014483 | 326.1203 | 27.0485 | 0.0045674 | 1e-13 | 4.4951 | 8.3508e-08 | 0.40403 | 0.00017522 | 4.3971e-05
5493.8134 | 2131.07 | 3598.1552 | 77.1411 | 40483426.7403 | 2.9118e-05 | 8.5275e-05 | 0.30839 | 4.298e-06 | 556.6169 | 0.0009077 | 0.69158 | 0.1406 | 738.2602 | 0.00037788 | 5.9139e-06 | 990.7142 | 0.00037788 | 990.7142 | 2.033e-09 | 0.00037788 | 990.7142 | 2.033e-09 | 8 | 2131.07 | 12147.5591 | 0.37135 | 0.51097 | 12148.4415 | 41019832.1447 | 77.1411 | 8 | 51.6346 | 78.7783 | 7.8811 | 12.0242 | 3.5012e-08 | 0.001831 | 1.7497 | 4.4657 | 28.8868 | 24419.0642 | Low | 0.16396 | -0.2639 | 4.7985 | 2.0483e-10 | -0.73947 | -0.41358 | -0.2269 | -1.2236 | -0.49451 | -1.7402 | -5.0204 | 41.0198 | 0.003662 | 26.0445 | 0.0014484 | 326.111 | 27.0482 | 0.004567 | 1e-13 | 4.495 | 8.353e-08 | 0.40401 | 0.00017525 | 4.3981e-05
5470.4591 | 2107.81 | 3600.2519 | 77.1346 | 40488493.1644 | 2.9087e-05 | 8.5305e-05 | 0.30836 | 5.6341e-06 | 556.6758 | 0.00090755 | 0.69161 | 0.1406 | 738.2568 | 0.00037791 | 5.9074e-06 | 990.7201 | 0.00037791 | 990.7201 | 2.0329e-09 | 0.00037791 | 990.7201 | 2.033e-09 | 8 | 2107.81 | 12147.754 | 0.48679 | 0.5104 | 12148.7511 | 41024965.6988 | 77.1346 | 8 | 51.6409 | 78.7773 | 7.8838 | 12.0266 | 3.5003e-08 | 0.0018305 | 1.7503 | 4.4658 | 28.8966 | 24425.7353 | Low | 0.16399 | -0.26404 | 4.7984 | 2.0486e-10 | -0.73952 | -0.41372 | -0.22683 | -1.2236 | -0.49482 | -1.7402 | -5.0196 | 41.025 | 0.0036609 | 26.0452 | 0.0014481 | 326.163 | 27.0484 | 0.0045672 | 1e-13 | 4.495 | 8.3504e-08 | 0.40402 | 0.0001752 | 4.3968e-05
5447.1048 | 2084.55 | 3602.3486 | 77.1281 | 40493548.7804 | 2.9064e-05 | 8.5335e-05 | 0.30831 | 7.366e-06 | 556.7345 | 0.00090741 | 0.69166 | 0.1406 | 738.2534 | 0.00037794 | 5.9025e-06 | 990.7259 | 0.00037794 | 990.7259 | 2.0328e-09 | 0.00037794 | 990.7259 | 2.0329e-09 | 8 | 2084.55 | 12148.1151 | 0.63642 | 0.50997 | 12149.2615 | 41030088.3018 | 77.1281 | 8 | 51.6482 | 78.7767 | 7.8866 | 12.0292 | 3.4995e-08 | 0.00183 | 1.7511 | 4.466 | 28.9093 | 24433.4235 | Low | 0.16403 | -0.26417 | 4.7983 | 2.0489e-10 | -0.73957 | -0.41385 | -0.22676 | -1.2236 | -0.49512 | -1.7402 | -5.0189 | 41.0301 | 0.0036597 | 26.0458 | 0.0014478 | 326.2147 | 27.0485 | 0.0045674 | 1e-13 | 4.4951 | 8.3478e-08 | 0.40404 | 0.00017516 | 4.3955e-05
5423.7505 | 2061.29 | 3604.4452 | 77.1196 | 40467080.115 | 2.8997e-05 | 8.5211e-05 | 0.30883 | 7.2179e-06 | 556.5003 | 0.00090833 | 0.69114 | 0.1406 | 738.2949 | 0.00037798 | 5.8964e-06 | 990.7202 | 0.00037798 | 990.7202 | 2.0343e-09 | 0.00037798 | 990.7202 | 2.0343e-09 | 8 | 2061.29 | 12147.4309 | 0.62363 | 0.50945 | 12148.564 | 41003268.9265 | 77.1196 | 8 | 51.6279 | 78.7228 | 7.8897 | 12.0303 | 3.5001e-08 | 0.0018303 | 1.7513 | 4.4657 | 28.908 | 24406.9186 | Low | 0.16402 | -0.26404 | 4.7985 | 2.0478e-10 | -0.73964 | -0.41372 | -0.22665 | -1.2236 | -0.49491 | -1.7402 | -5.0186 | 41.0033 | 0.0036611 | 26.0476 | 0.0014484 | 326.0743 | 27.0488 | 0.0045677 | 1e-13 | 4.4953 | 8.3512e-08 | 0.40403 | 0.00017523 | 4.3973e-05
5400.6202 | 2039.165 | 3611.1902 | 77.1006 | 40440871.1956 | 2.8854e-05 | 8.5095e-05 | 0.30893 | 6.9299e-06 | 556.2866 | 0.00090929 | 0.69104 | 0.14059 | 738.3419 | 0.00037806 | 5.8675e-06 | 990.7206 | 0.00037806 | 990.7206 | 2.0344e-09 | 0.00037806 | 990.7206 | 2.0345e-09 | 8 | 2039.165 | 12146.6586 | 0.59874 | 0.50696 | 12147.7643 | 40976712.7389 | 77.1006 | 8 | 51.6075 | 78.6544 | 7.8963 | 12.0347 | 3.4995e-08 | 0.0018301 | 1.7514 | 4.4655 | 28.9059 | 24379.2517 | Low | 0.164 | -0.26405 | 4.7987 | 2.0469e-10 | -0.73978 | -0.41373 | -0.22642 | -1.2236 | -0.49504 | -1.7401 | -5.0172 | 40.9767 | 0.0036613 | 26.0508 | 0.0014488 | 325.9677 | 27.0493 | 0.0045683 | 1e-13 | 4.4956 | 8.352e-08 | 0.40405 | 0.00017525 | 4.3979e-05
5377.4899 | 2017.04 | 3617.9352 | 77.0815 | 40408910.8548 | 2.8812e-05 | 8.4952e-05 | 0.3091 | 5.854e-06 | 556.0192 | 0.00091044 | 0.69087 | 0.14058 | 738.397 | 0.00037814 | 5.8603e-06 | 990.7188 | 0.00037814 | 990.7188 | 2.0348e-09 | 0.00037814 | 990.7188 | 2.0348e-09 | 8 | 2017.04 | 12145.7511 | 0.50579 | 0.50633 | 12146.7632 | 40944328.9236 | 77.0815 | 8 | 51.5812 | 78.5766 | 7.9029 | 12.0389 | 3.4993e-08 | 0.0018299 | 1.7513 | 4.4651 | 28.8981 | 24344.7834 | Low | 0.16397 | -0.26402 | 4.7989 | 2.0457e-10 | -0.73993 | -0.4137 | -0.22619 | -1.2236 | -0.49507 | -1.7401 | -5.016 | 40.9443 | 0.003662 | 26.0541 | 0.0014494 | 325.8255 | 27.0499 | 0.004569 | 1e-13 | 4.4959 | 8.3539e-08 | 0.40406 | 0.0001753 | 4.399e-05
5351.2951 | 1992.302 | 3626.5492 | 77.0596 | 40372727.9516 | 2.8576e-05 | 8.4789e-05 | 0.30924 | 5.9703e-06 | 555.7168 | 0.00091174 | 0.69073 | 0.14056 | 738.4594 | 0.00037823 | 5.8129e-06 | 990.7169 | 0.00037823 | 990.7169 | 2.035e-09 | 0.00037823 | 990.7169 | 2.0351e-09 | 8 | 1992.302 | 12144.7246 | 0.51583 | 0.50224 | 12145.7427 | 40907666.597 | 77.0596 | 8 | 51.554 | 78.4884 | 7.9108 | 12.0437 | 3.499e-08 | 0.0018298 | 1.7517 | 4.4647 | 28.8989 | 24308.1706 | Low | 0.16396 | -0.26398 | 4.7991 | 2.0444e-10 | -0.74011 | -0.41366 | -0.22592 | -1.2236 | -0.49511 | -1.7401 | -5.0145 | 40.9077 | 0.0036627 | 26.0578 | 0.0014501 | 325.6652 | 27.0506 | 0.0045697 | 1e-13 | 4.4963 | 8.356e-08 | 0.40408 | 0.00017536 | 4.4003e-05
5325.1002 | 1967.564 | 3635.1632 | 77.0358 | 40336557.5665 | 2.8336e-05 | 8.4628e-05 | 0.30937 | 5.3253e-06 | 555.4179 | 0.00091305 | 0.6906 | 0.14055 | 738.5229 | 0.00037834 | 5.7647e-06 | 990.7161 | 0.00037834 | 990.7161 | 2.0352e-09 | 0.00037834 | 990.7161 | 2.0353e-09 | 8 | 1967.564 | 12143.6806 | 0.46011 | 0.49807 | 12144.6388 | 40871016.9542 | 77.0358 | 8 | 51.5253 | 78.3974 | 7.9191 | 12.0492 | 3.4985e-08 | 0.0018295 | 1.7518 | 4.4643 | 28.8942 | 24270.1153 | Low | 0.16393 | -0.26396 | 4.7993 | 2.0431e-10 | -0.74029 | -0.41365 | -0.22563 | -1.2236 | -0.49522 | -1.7401 | -5.0129 | 40.871 | 0.0036633 | 26.0618 | 0.0014507 | 325.511 | 27.0513 | 0.0045705 | 1e-13 | 4.4967 | 8.3576e-08 | 0.4041 | 0.00017541 | 4.4013e-05
5298.9054 | 1942.826 | 3643.7772 | 77.0119 | 40300399.5532 | 2.8084e-05 | 8.4466e-05 | 0.30951 | 5.1109e-06 | 555.1192 | 0.00091436 | 0.69046 | 0.14054 | 738.5864 | 0.00037844 | 5.7141e-06 | 990.7154 | 0.00037844 | 990.7154 | 2.0354e-09 | 0.00037844 | 990.7154 | 2.0355e-09 | 8 | 1942.826 | 12142.6374 | 0.44159 | 0.4937 | 12143.5727 | 40834379.8472 | 77.0119 | 8 | 51.4974 | 78.3065 | 7.9276 | 12.0546 | 3.498e-08 | 0.0018293 | 1.7521 | 4.4639 | 28.8926 | 24232.9324 | Low | 0.16391 | -0.26395 | 4.7995 | 2.0417e-10 | -0.74048 | -0.41364 | -0.22534 | -1.2236 | -0.49532 | -1.7401 | -5.0112 | 40.8344 | 0.0036638 | 26.0658 | 0.0014514 | 325.3569 | 27.052 | 0.0045713 | 1e-13 | 4.4971 | 8.3593e-08 | 0.40411 | 0.00017545 | 4.4023e-05
5272.7105 | 1918.088 | 3652.3912 | 76.988 | 40264297.9972 | 2.7825e-05 | 8.4305e-05 | 0.30965 | 5.5733e-06 | 554.821 | 0.00091566 | 0.69032 | 0.14053 | 738.6497 | 0.00037854 | 5.6621e-06 | 990.7147 | 0.00037854 | 990.7147 | 2.0357e-09 | 0.00037854 | 990.7147 | 2.0358e-09 | 8 | 1918.088 | 12141.5959 | 0.48153 | 0.4892 | 12142.5667 | 40797799.9457 | 76.988 | 8 | 51.4707 | 78.2159 | 7.9363 | 12.0601 | 3.4976e-08 | 0.001829 | 1.7526 | 4.4635 | 28.896 | 24197.099 | Low | 0.16391 | -0.26394 | 4.7997 | 2.0404e-10 | -0.74067 | -0.41362 | -0.22505 | -1.2236 | -0.49543 | -1.7401 | -5.0096 | 40.7978 | 0.0036643 | 26.0698 | 0.001452 | 325.2032 | 27.0527 | 0.0045721 | 1e-13 | 4.4975 | 8.3609e-08 | 0.40413 | 0.0001755 | 4.4034e-05
5246.5157 | 1893.35 | 3661.0052 | 76.9697 | 40316519.8119 | 2.7726e-05 | 8.4578e-05 | 0.30625 | 4.6842e-06 | 555.3436 | 0.000914 | 0.69373 | 0.14055 | 738.5873 | 0.00037864 | 5.6101e-06 | 990.7466 | 0.00037864 | 990.7466 | 2.026e-09 | 0.00037864 | 990.7466 | 2.026e-09 | 8 | 1893.35 | 12143.2884 | 0.40471 | 0.48471 | 12144.1779 | 40850713.6994 | 76.9697 | 8 | 51.5087 | 78.2727 | 7.9425 | 12.0695 | 3.4927e-08 | 0.0018265 | 1.7519 | 4.4641 | 28.8905 | 24243.8073 | Low | 0.16391 | -0.26467 | 4.7991 | 2.0431e-10 | -0.7408 | -0.41435 | -0.22485 | -1.2236 | -0.49698 | -1.74 | -5.0068 | 40.8507 | 0.0036579 | 26.0708 | 0.0014497 | 325.5879 | 27.0528 | 0.0045728 | 1e-13 | 4.4975 | 8.346e-08 | 0.4042 | 0.00017522 | 4.3956e-05
5222.7789 | 1869.982 | 3656.8372 | 76.9819 | 40363860.6207 | 2.7488e-05 | 8.4803e-05 | 0.30593 | 3.8435e-06 | 555.7676 | 0.00091236 | 0.69404 | 0.14058 | 738.5148 | 0.0003786 | 5.5608e-06 | 990.7587 | 0.0003786 | 990.7587 | 2.0256e-09 | 0.0003786 | 990.7587 | 2.0256e-09 | 8 | 1869.982 | 12146.4584 | 0.33208 | 0.48045 | 12147.2709 | 40898681.7739 | 76.9819 | 8 | 51.545 | 78.3673 | 7.9382 | 12.0689 | 3.4916e-08 | 0.0018259 | 1.7516 | 4.4653 | 28.8848 | 24292.3312 | Low | 0.16394 | -0.26494 | 4.7988 | 2.0452e-10 | -0.7407 | -0.41462 | -0.22501 | -1.2236 | -0.49746 | -1.74 | -5.0071 | 40.8987 | 0.0036552 | 26.068 | 0.0014484 | 325.8481 | 27.0523 | 0.0045724 | 1e-13 | 4.4971 | 8.3393e-08 | 0.40421 | 0.00017508 | 4.392e-05
5199.0421 | 1846.614 | 3652.6692 | 76.9926 | 40411198.7933 | 2.7261e-05 | 8.503e-05 | 0.30563 | 3.1868e-06 | 556.1941 | 0.00091074 | 0.69434 | 0.14062 | 738.4431 | 0.00037856 | 5.5138e-06 | 990.7716 | 0.00037856 | 990.7716 | 2.0252e-09 | 0.00037856 | 990.7716 | 2.0252e-09 | 8 | 1846.614 | 12149.2771 | 0.27534 | 0.47639 | 12150.0289 | 40946647.1773 | 76.9926 | 8 | 51.5812 | 78.4594 | 7.9343 | 12.0688 | 3.4903e-08 | 0.0018253 | 1.7512 | 4.4663 | 28.8804 | 24340.5174 | Low | 0.16396 | -0.26523 | 4.7984 | 2.0472e-10 | -0.74061 | -0.41491 | -0.22515 | -1.2236 | -0.49798 | -1.74 | -5.0073 | 40.9466 | 0.0036523 | 26.0653 | 0.0014471 | 326.1128 | 27.0518 | 0.0045721 | 1e-13 | 4.4968 | 8.3323e-08 | 0.40422 | 0.00017494 | 4.3882e-05
5175.3053 | 1823.246 | 3648.5012 | 77.0034 | 40458533.9278 | 2.7033e-05 | 8.5256e-05 | 0.30534 | 2.2704e-06 | 556.6205 | 0.00090911 | 0.69464 | 0.14065 | 738.3714 | 0.00037852 | 5.4665e-06 | 990.7845 | 0.00037852 | 990.7845 | 2.0248e-09 | 0.00037852 | 990.7845 | 2.0248e-09 | 8 | 1823.246 | 12152.1091 | 0.19617 | 0.47231 | 12152.7776 | 40994609.5024 | 77.0034 | 8 | 51.6169 | 78.5516 | 7.9304 | 12.0686 | 3.4889e-08 | 0.0018246 | 1.7508 | 4.4673 | 28.8742 | 24388.4589 | Low | 0.16398 | -0.26552 | 4.798 | 2.0492e-10 | -0.74053 | -0.4152 | -0.22529 | -1.2236 | -0.4985 | -1.74 | -5.0075 | 40.9946 | 0.0036495 | 26.0627 | 0.0014458 | 326.3773 | 27.0514 | 0.0045717 | 1e-13 | 4.4965 | 8.3252e-08 | 0.40423 | 0.0001748 | 4.3844e-05
5151.5685 | 1799.878 | 3644.3332 | 77.0142 | 40505891.5991 | 2.6803e-05 | 8.5483e-05 | 0.30504 | 1.2195e-06 | 557.0472 | 0.00090748 | 0.69493 | 0.14068 | 738.2996 | 0.00037848 | 5.4192e-06 | 990.7974 | 0.00037848 | 990.7974 | 2.0244e-09 | 0.00037848 | 990.7974 | 2.0244e-09 | 8 | 1799.878 | 12154.943 | 0.10537 | 0.46822 | 12155.5166 | 41042594.6628 | 77.0142 | 8 | 51.6524 | 78.6438 | 7.9264 | 12.0684 | 3.4876e-08 | 0.0018239 | 1.7503 | 4.4683 | 28.867 | 24436.3715 | Low | 0.164 | -0.26582 | 4.7976 | 2.0513e-10 | -0.74044 | -0.41549 | -0.22543 | -1.2237 | -0.49903 | -1.74 | -5.0077 | 41.0426 | 0.0036466 | 26.0601 | 0.0014444 | 326.6421 | 27.0509 | 0.0045714 | 1e-13 | 4.4962 | 8.3182e-08 | 0.40424 | 0.00017465 | 4.3806e-05
5127.8317 | 1776.51 | 3640.1652 | 77.0296 | 40621691.1607 | 2.6598e-05 | 8.6045e-05 | 0.30387 | 5.6747e-07 | 558.1092 | 0.00090355 | 0.6961 | 0.14075 | 738.1301 | 0.00037844 | 5.3719e-06 | 990.8354 | 0.00037844 | 990.8354 | 2.022e-09 | 0.00037844 | 990.8354 | 2.022e-09 | 8 | 1776.51 | 12160.6747 | 0.049031 | 0.46413 | 12161.1879 | 41159928.5686 | 77.0296 | 8 | 51.7411 | 78.8524 | 7.921 | 12.0714 | 3.483e-08 | 0.0018215 | 1.7495 | 4.4704 | 28.8634 | 24554.138 | Low | 0.16406 | -0.26668 | 4.7966 | 2.0564e-10 | -0.7403 | -0.41635 | -0.22564 | -1.2237 | -0.50066 | -1.74 | -5.007 | 41.1599 | 0.0036384 | 26.055 | 0.0014409 | 327.3229 | 27.05 | 0.004571 | 1e-13 | 4.4955 | 8.2985e-08 | 0.40429 | 0.00017426 | 4.3701e-05
5103.9959 | 1757.5333 | 3625.7419 | 77.0681 | 40737850.9017 | 2.6373e-05 | 8.6633e-05 | 0.30316 | 4.0884e-07 | 559.1416 | 0.00089948 | 0.69682 | 0.14083 | 737.9411 | 0.00037829 | 5.3247e-06 | 990.86 | 0.00037829 | 990.86 | 2.0211e-09 | 0.00037829 | 990.86 | 2.0211e-09 | 8 | 1757.5333 | 12167.8759 | 0.035325 | 0.46005 | 12168.3713 | 41277627.4262 | 77.0681 | 8 | 51.8326 | 79.0968 | 7.9077 | 12.0671 | 3.4811e-08 | 0.0018205 | 1.7493 | 4.473 | 28.863 | 24680.1024 | Low | 0.16416 | -0.26723 | 4.7957 | 2.0613e-10 | -0.74 | -0.4169 | -0.22613 | -1.2237 | -0.50155 | -1.74 | -5.0086 | 41.2776 | 0.0036326 | 26.047 | 0.0014379 | 327.9352 | 27.0486 | 0.0045697 | 1e-13 | 4.4946 | 8.2841e-08 | 0.4043 | 0.00017396 | 4.3622e-05
5080.1601 | 1738.5567 | 3611.3186 | 77.1065 | 40854033.8458 | 2.615e-05 | 8.7228e-05 | 0.30245 | 2.5377e-07 | 560.1754 | 0.00089541 | 0.69753 | 0.14091 | 737.751 | 0.00037814 | 5.2773e-06 | 990.8846 | 0.00037814 | 990.8846 | 2.0202e-09 | 0.00037814 | 990.8846 | 2.0202e-09 | 8 | 1738.5567 | 12174.9683 | 0.021927 | 0.45596 | 12175.4462 | 41395349.7942 | 77.1065 | 8 | 51.9239 | 79.3414 | 7.8944 | 12.0629 | 3.4792e-08 | 0.0018195 | 1.7491 | 4.4756 | 28.8625 | 24807.139 | Low | 0.16425 | -0.26779 | 4.7948 | 2.0661e-10 | -0.73969 | -0.41746 | -0.22661 | -1.2237 | -0.50244 | -1.74 | -5.0102 | 41.3953 | 0.0036268 | 26.039 | 0.001435 | 328.5478 | 27.0472 | 0.0045685 | 1e-13 | 4.4937 | 8.2697e-08 | 0.4043 | 0.00017365 | 4.3544e-05
5056.3242 | 1719.58 | 3596.8952 | 77.1448 | 40970239.6325 | 2.5926e-05 | 8.7822e-05 | 0.30174 | 2.0193e-09 | 561.2097 | 0.00089133 | 0.69823 | 0.141 | 737.5607 | 0.00037799 | 5.2298e-06 | 990.9093 | 0.00037799 | 990.9093 | 2.0193e-09 | 0.00037799 | 990.9093 | 2.0193e-09 | 8 | 1719.58 | 12182.0819 | 0.00017547 | 0.45186 | 12182.5339 | 41513095.3077 | 77.1448 | 8 | 52.0148 | 79.5863 | 7.8811 | 12.0587 | 3.4773e-08 | 0.0018185 | 1.7488 | 4.4782 | 28.8615 | 24935.2486 | Low | 0.16435 | -0.26835 | 4.7939 | 2.0709e-10 | -0.73938 | -0.41801 | -0.22709 | -1.2237 | -0.50334 | -1.74 | -5.0118 | 41.5131 | 0.003621 | 26.031 | 0.001432 | 329.1608 | 27.0458 | 0.0045673 | 1e-13 | 4.4928 | 8.2553e-08 | 0.40431 | 0.00017335 | 4.3465e-05
5032.4884 | 1700.6033 | 3582.4719 | 77.183 | 41086468.1114 | 2.5702e-05 | 8.8415e-05 | 0.30103 | 5.7564e-08 | 562.2442 | 0.00088726 | 0.69894 | 0.14108 | 737.3703 | 0.00037784 | 5.1823e-06 | 990.9341 | 0.00037784 | 990.9341 | 2.0185e-09 | 0.00037784 | 990.9341 | 2.0185e-09 | 8 | 1700.6033 | 12189.2118 | 0.0049745 | 0.44775 | 12189.6645 | 41630863.8139 | 77.183 | 8 | 52.1063 | 79.8315 | 7.868 | 12.0545 | 3.4754e-08 | 0.0018175 | 1.7486 | 4.4809 | 28.8626 | 25065.129 | Low | 0.16445 | -0.26891 | 4.7931 | 2.0757e-10 | -0.73907 | -0.41856 | -0.22758 | -1.2238 | -0.50424 | -1.7401 | -5.0134 | 41.6309 | 0.0036152 | 26.023 | 0.001429 | 329.7742 | 27.0444 | 0.0045661 | 1e-13 | 4.4919 | 8.2409e-08 | 0.40432 | 0.00017304 | 4.3386e-05
5008.6526 | 1681.6267 | 3568.0486 | 77.2211 | 41203129.2433 | 2.5476e-05 | 8.901e-05 | 0.30031 | 2.805e-07 | 563.2832 | 0.00088317 | 0.69966 | 0.14116 | 737.1793 | 0.00037769 | 5.1348e-06 | 990.9592 | 0.00037769 | 990.9591 | 2.0176e-09 | 0.00037769 | 990.9591 | 2.0176e-09 | 8 | 1681.6267 | 12196.3753 | 0.024236 | 0.44365 | 12196.8432 | 41749070.7058 | 77.2211 | 8 | 52.1982 | 80.0775 | 7.855 | 12.0504 | 3.4735e-08 | 0.0018165 | 1.7485 | 4.4835 | 28.8649 | 25196.9743 | Low | 0.16455 | -0.26947 | 4.7922 | 2.0806e-10 | -0.73877 | -0.41912 | -0.22806 | -1.2238 | -0.50515 | -1.7401 | -5.0149 | 41.7491 | 0.0036093 | 26.015 | 0.001426 | 330.3908 | 27.0429 | 0.0045649 | 1e-13 | 4.491 | 8.2264e-08 | 0.40433 | 0.00017274 | 4.3307e-05
4984.8168 | 1662.65 | 3553.6252 | 77.2609 | 41354060.8791 | 2.5256e-05 | 8.9842e-05 | 0.29927 | 1.701e-07 | 564.6545 | 0.0008779 | 0.7007 | 0.14126 | 736.9301 | 0.00037755 | 5.0872e-06 | 990.997 | 0.00037755 | 990.997 | 2.016e-09 | 0.00037755 | 990.997 | 2.016e-09 | 8 | 1662.65 | 12205.2311 | 0.014697 | 0.43954 | 12205.6853 | 41902002.1858 | 77.2609 | 8 | 52.3156 | 80.382 | 7.8414 | 12.0481 | 3.47e-08 | 0.0018147 | 1.7481 | 4.4868 | 28.8652 | 25367.6185 | Low | 0.16467 | -0.27033 | 4.791 | 2.087e-10 | -0.73844 | -0.41998 | -0.22857 | -1.2238 | -0.50664 | -1.7401 | -5.016 | 41.902 | 0.0036007 | 26.0059 | 0.0014219 | 331.2177 | 27.0413 | 0.0045636 | 1e-13 | 4.4899 | 8.2053e-08 | 0.40435 | 0.0001723 | 4.3193e-05
4959.2222 | 1647.9862 | 3532.6477 | 77.3126 | 41515866.5275 | 2.5025e-05 | 9.0746e-05 | 0.29829 | 1.3167e-08 | 566.113 | 0.00087219 | 0.70169 | 0.14138 | 736.6547 | 0.00037735 | 5.038e-06 | 991.0323 | 0.00037735 | 991.0323 | 2.0149e-09 | 0.00037735 | 991.0323 | 2.0149e-09 | 8 | 1647.9862 | 12215.3878 | 0.0011386 | 0.43528 | 12215.8242 | 42065951.759 | 77.3126 | 8 | 52.4419 | 80.7231 | 7.8237 | 12.0429 | 3.4672e-08 | 0.0018133 | 1.7477 | 4.4905 | 28.8651 | 25555.5205 | Low | 0.16481 | -0.27113 | 4.7897 | 2.0938e-10 | -0.73803 | -0.42077 | -0.22922 | -1.2238 | -0.50794 | -1.7401 | -5.0181 | 42.066 | 0.0035924 | 25.995 | 0.0014177 | 332.0764 | 27.0394 | 0.004562 | 1e-13 | 4.4886 | 8.1849e-08 | 0.40437 | 0.00017187 | 4.3081e-05
4933.6277 | 1633.3225 | 3511.6702 | 77.3676 | 41677722.3766 | 2.4786e-05 | 9.1645e-05 | 0.29729 | 4.0664e-06 | 567.5663 | 0.00086646 | 0.70268 | 0.1415 | 736.3771 | 0.00037713 | 4.987e-06 | 991.0658 | 0.00037713 | 991.0658 | 2.0137e-09 | 0.00037713 | 991.0658 | 2.0138e-09 | 8 | 1633.3225 | 12225.719 | 0.35134 | 0.43088 | 12226.5012 | 42229952.1981 | 77.3676 | 8 | 52.5762 | 81.0704 | 7.8061 | 12.0367 | 3.4657e-08 | 0.0018124 | 1.7492 | 4.4944 | 28.8954 | 25753.6175 | Low | 0.16504 | -0.27188 | 4.7885 | 2.1062e-10 | -0.73758 | -0.42151 | -0.22991 | -1.2238 | -0.50912 | -1.7401 | -5.0205 | 42.23 | 0.0035852 | 25.9836 | 0.0014138 | 332.9428 | 27.0374 | 0.0045602 | 1e-13 | 4.4873 | 8.1667e-08 | 0.40438 | 0.00017148 | 4.2981e-05
4908.0331 | 1618.6587 | 3490.6927 | 77.4224 | 41839633.2413 | 2.4547e-05 | 9.2543e-05 | 0.2963 | 7.0531e-06 | 569.0204 | 0.00086074 | 0.70367 | 0.14162 | 736.0993 | 0.00037692 | 4.9361e-06 | 991.0993 | 0.00037692 | 991.0993 | 2.0126e-09 | 0.00037692 | 991.0993 | 2.0127e-09 | 8 | 1618.6587 | 12236.0564 | 0.60938 | 0.42648 | 12237.0922 | 42394008.3817 | 77.4224 | 8 | 52.7083 | 81.4165 | 7.7883 | 12.0303 | 3.4675e-08 | 0.0018133 | 1.7503 | 4.4983 | 28.9179 | 25952.475 | Low | 0.16524 | -0.27259 | 4.7873 | 2.1476e-10 | -0.73713 | -0.42221 | -0.2306 | -1.2239 | -0.51023 | -1.7401 | -5.0229 | 42.394 | 0.0035814 | 25.9719 | 0.0014108 | 333.8993 | 27.0353 | 0.0045585 | 1e-13 | 4.486 | 8.1564e-08 | 0.40441 | 0.00017122 | 4.2921e-05
4882.4386 | 1603.995 | 3469.7152 | 77.4767 | 42001595.738 | 2.4308e-05 | 9.3529e-05 | 0.2953 | 1.3264e-05 | 570.4954 | 0.00085497 | 0.70468 | 0.14174 | 735.8104 | 0.00037671 | 4.8852e-06 | 991.1331 | 0.00037671 | 991.1331 | 2.0115e-09 | 0.00037671 | 991.1331 | 2.0117e-09 | 8 | 1603.995 | 12246.6692 | 1.146 | 0.42208 | 12248.2373 | 42558116.8816 | 77.4767 | 8 | 52.8466 | 81.7634 | 7.7717 | 12.0242 | 3.4694e-08 | 0.0018142 | 1.7527 | 4.5024 | 28.9638 | 26160.8567 | Low | 0.16553 | -0.2733 | 4.7861 | 2.1892e-10 | -0.73669 | -0.42292 | -0.23129 | -1.2239 | -0.51135 | -1.7401 | -5.0253 | 42.5581 | 0.0035775 | 25.9603 | 0.0014078 | 334.8582 | 27.0332 | 0.0045567 | 1e-13 | 4.4847 | 8.146e-08 | 0.40444 | 0.00017096 | 4.286e-05
4856.844 | 1589.3313 | 3448.7377 | 77.5308 | 42163611.6388 | 2.4069e-05 | 9.4519e-05 | 0.29429 | 1.15e-05 | 571.9722 | 0.00084919 | 0.70569 | 0.14187 | 735.5206 | 0.00037649 | 4.8343e-06 | 991.167 | 0.00037649 | 991.167 | 2.0104e-09 | 0.00037649 | 991.167 | 2.0106e-09 | 8 | 1589.3313 | 12257.3944 | 0.99364 | 0.41768 | 12258.8057 | 42722279.493 | 77.5308 | 8 | 52.9694 | 82.1099 | 7.7529 | 12.018 | 3.471e-08 | 0.0018151 | 1.7517 | 4.5063 | 28.952 | 26359.5275 | Low | 0.16564 | -0.27402 | 4.785 | 2.2308e-10 | -0.73624 | -0.42363 | -0.23198 | -1.2239 | -0.51248 | -1.7401 | -5.0276 | 42.7223 | 0.0035737 | 25.9487 | 0.0014047 | 335.818 | 27.0311 | 0.004555 | 1e-13 | 4.4833 | 8.1355e-08 | 0.40447 | 0.0001707 | 4.2799e-05
4831.2495 | 1574.6675 | 3427.7602 | 77.5848 | 42325678.4713 | 2.3828e-05 | 9.5507e-05 | 0.29328 | 1.0326e-05 | 573.4497 | 0.00084341 | 0.7067 | 0.14199 | 735.2306 | 0.00037628 | 4.7832e-06 | 991.2011 | 0.00037628 | 991.2011 | 2.0092e-09 | 0.00037628 | 991.2011 | 2.0094e-09 | 8 | 1574.6675 | 12268.1612 | 0.8922 | 0.41327 | 12269.4667 | 42886493.7111 | 77.5848 | 8 | 53.0932 | 82.4571 | 7.7343 | 12.0119 | 3.4727e-08 | 0.001816 | 1.7509 | 4.5102 | 28.9445 | 26562.1049 | Low | 0.16576 | -0.27474 | 4.7838 | 2.2725e-10 | -0.73579 | -0.42435 | -0.23266 | -1.2239 | -0.51361 | -1.7402 | -5.03 | 42.8865 | 0.0035698 | 25.9372 | 0.0014017 | 336.7787 | 27.0291 | 0.0045533 | 1e-13 | 4.482 | 8.125e-08 | 0.4045 | 0.00017043 | 4.2738e-05
4805.6549 | 1560.0038 | 3406.7827 | 77.6386 | 42487729.5466 | 2.3585e-05 | 9.6516e-05 | 0.29227 | 9.6876e-06 | 574.9328 | 0.00083763 | 0.7077 | 0.14212 | 734.9377 | 0.00037607 | 4.6326e-06 | 991.2352 | 0.00037607 | 991.2352 | 2.0082e-09 | 0.00037607 | 991.2352 | 1.0113e-07 | 8 | 1560.0038 | 12279.0132 | 0.83701 | 0.40026 | 12280.2505 | 43050691.9631 | 77.6386 | 8 | 53.2177 | 82.805 | 7.7161 | 12.0059 | 3.4744e-08 | 0.0018169 | 1.7504 | 4.5142 | 28.9409 | 26768.8997 | Low | 0.16589 | -0.27547 | 4.7826 | 2.3142e-10 | -0.73535 | -0.42506 | -0.23335 | -1.224 | -0.51475 | -1.7402 | -5.0323 | 43.0507 | 0.0035659 | 25.9256 | 0.0013986 | 337.7402 | 27.027 | 0.0045516 | 1e-13 | 4.4806 | 8.1145e-08 | 0.40454 | 0.00017017 | 4.2676e-05
4780.0604 | 1545.34 | 3385.8052 | 77.6913 | 42638294.8226 | 2.3596e-05 | 9.753e-05 | 0.29135 | 7.3293e-06 | 576.3251 | 0.0008322 | 0.70863 | 0.14224 | 734.6542 | 0.00037587 | 4.129e-06 | 991.2653 | 0.00037587 | 991.2653 | 2.0073e-09 | 0.00037587 | 991.2653 | 6.0504e-07 | 8 | 1545.34 | 12289.5397 | 0.63325 | 0.35674 | 12290.5297 | 43203252.229 | 77.6913 | 8 | 53.3302 | 83.1335 | 7.6977 | 11.9995 | 3.4763e-08 | 0.0018179 | 1.7492 | 4.518 | 28.9248 | 26963.5789 | Low | 0.16599 | -0.2761 | 4.7815 | 2.3524e-10 | -0.73492 | -0.42569 | -0.23401 | -1.224 | -0.51572 | -1.7402 | -5.0347 | 43.2033 | 0.0035625 | 25.9145 | 0.0013958 | 338.6231 | 27.025 | 0.0045499 | 1e-13 | 4.4794 | 8.1052e-08 | 0.40456 | 0.00016994 | 4.2622e-05
4753.7553 | 1528.0333 | 3365.9952 | 77.7401 | 42793188.666 | 2.361e-05 | 9.8577e-05 | 0.29037 | 5.8654e-06 | 577.7668 | 0.00082663 | 0.70961 | 0.14236 | 734.3655 | 0.00037568 | 3.9678e-06 | 991.2994 | 0.00037568 | 991.2994 | 2.0062e-09 | 0.00037568 | 991.2994 | 7.6646e-07 | 8 | 1528.0333 | 12300.1466 | 0.50677 | 0.34282 | 12300.9962 | 43360198.4158 | 77.7401 | 8 | 53.4472 | 83.4636 | 7.681 | 11.9947 | 3.4778e-08 | 0.0018187 | 1.7483 | 4.5218 | 28.9152 | 27166.9561 | Low | 0.1661 | -0.27683 | 4.7803 | 2.3928e-10 | -0.73451 | -0.42641 | -0.23463 | -1.224 | -0.5169 | -1.7402 | -5.0367 | 43.3602 | 0.0035585 | 25.9038 | 0.0013929 | 339.5515 | 27.0231 | 0.0045483 | 1e-13 | 4.4781 | 8.0946e-08 | 0.4046 | 0.00016968 | 4.2561e-05
4727.4502 | 1510.7267 | 3346.1852 | 77.7902 | 42947848.9681 | 2.3625e-05 | 9.9618e-05 | 0.2894 | 3.938e-06 | 579.2038 | 0.00082107 | 0.71058 | 0.14249 | 734.0762 | 0.00037548 | 4.7327e-06 | 991.3326 | 0.00037548 | 991.3326 | 2.0052e-09 | 0.00037548 | 991.3326 | 2.0053e-09 | 8 | 1510.7267 | 12310.9724 | 0.34024 | 0.40891 | 12311.7215 | 43516907.9669 | 77.7902 | 8 | 53.5631 | 83.7961 | 7.6638 | 11.9895 | 3.4794e-08 | 0.0018196 | 1.7473 | 4.5258 | 28.9022 | 27372.914 | Low | 0.16621 | -0.27753 | 4.7792 | 2.4329e-10 | -0.7341 | -0.42711 | -0.23527 | -1.224 | -0.51802 | -1.7402 | -5.0388 | 43.5169 | 0.0035547 | 25.893 | 0.0013899 | 340.4736 | 27.0211 | 0.0045468 | 1e-13 | 4.4769 | 8.0843e-08 | 0.40463 | 0.00016942 | 4.2501e-05
4701.1451 | 1493.42 | 3326.3752 | 77.839 | 43078026.4758 | 2.3586e-05 | 0.0001005 | 0.28863 | 2.9302e-06 | 580.4056 | 0.00081635 | 0.71135 | 0.1426 | 733.8268 | 0.00037529 | 4.7232e-06 | 991.3568 | 0.00037529 | 991.3568 | 2.0046e-09 | 0.00037529 | 991.3568 | 2.0047e-09 | 8 | 1493.42 | 12320.5795 | 0.25317 | 0.40808 | 12321.2408 | 43648810.3266 | 77.839 | 8 | 53.6621 | 84.0876 | 7.6473 | 11.9831 | 3.4814e-08 | 0.0018207 | 1.7467 | 4.5293 | 28.8956 | 27551.7116 | Low | 0.16632 | -0.27804 | 4.7783 | 2.4652e-10 | -0.7337 | -0.42761 | -0.23588 | -1.2241 | -0.51876 | -1.7402 | -5.0412 | 43.6488 | 0.003552 | 25.883 | 0.0013876 | 341.2253 | 27.0193 | 0.0045452 | 1e-13 | 4.4758 | 8.0769e-08 | 0.40464 | 0.00016923 | 4.2457e-05
4677.1582 | 1474.5067 | 3311.6219 | 77.879 | 43196974.659 | 2.354e-05 | 0.0001014 | 0.28785 | 1.6285e-06 | 581.5319 | 0.00081202 | 0.71213 | 0.1427 | 733.5924 | 0.00037513 | 4.7119e-06 | 991.3814 | 0.00037513 | 991.3814 | 2.0039e-09 | 0.00037513 | 991.3814 | 2.0039e-09 | 8 | 1474.5067 | 12329.3254 | 0.14071 | 0.40711 | 12329.8732 | 43769334.5732 | 77.879 | 8 | 53.7516 | 84.3472 | 7.6336 | 11.9787 | 3.483e-08 | 0.0018215 | 1.746 | 4.5324 | 28.887 | 27717.111 | Low | 0.16641 | -0.27856 | 4.7774 | 2.4957e-10 | -0.73337 | -0.42813 | -0.23639 | -1.2241 | -0.51958 | -1.7402 | -5.043 | 43.7693 | 0.0035492 | 25.8745 | 0.0013854 | 341.929 | 27.0178 | 0.0045439 | 1e-13 | 4.4748 | 8.0693e-08 | 0.40467 | 0.00016903 | 4.2412e-05
4653.1712 | 1455.5933 | 3296.8686 | 77.9155 | 43315839.9218 | 2.3503e-05 | 0.00010229 | 0.28708 | 1.1098e-06 | 582.6643 | 0.00080771 | 0.7129 | 0.1428 | 733.3602 | 0.000375 | 4.7024e-06 | 991.4079 | 0.000375 | 991.4079 | 2.0031e-09 | 0.000375 | 991.4079 | 2.0031e-09 | 8 | 1455.5933 | 12337.9325 | 0.095885 | 0.40629 | 12338.4347 | 43889774.8007 | 77.9155 | 8 | 53.8422 | 84.6015 | 7.6214 | 11.9755 | 3.4842e-08 | 0.0018221 | 1.7456 | 4.5356 | 28.884 | 27884.3967 | Low | 0.16652 | -0.27914 | 4.7765 | 2.527e-10 | -0.73307 | -0.4287 | -0.23686 | -1.2241 | -0.52051 | -1.7402 | -5.0444 | 43.8898 | 0.0035461 | 25.8664 | 0.0013831 | 342.6452 | 27.0163 | 0.0045428 | 1e-13 | 4.4738 | 8.061e-08 | 0.4047 | 0.00016883 | 4.2365e-05
4629.1842 | 1436.68 | 3282.1152 | 77.9511 | 43416908.953 | 2.346e-05 | 0.00010305 | 0.28648 | 5.7563e-07 | 583.6189 | 0.00080403 | 0.7135 | 0.14289 | 733.16 | 0.00037486 | 4.6924e-06 | 991.4276 | 0.00037486 | 991.4276 | 2.0027e-09 | 0.00037486 | 991.4276 | 2.0027e-09 | 8 | 1436.68 | 12345.6412 | 0.049736 | 0.40543 | 12346.0964 | 43992182.9966 | 77.9511 | 8 | 53.9194 | 84.8259 | 7.6095 | 11.9713 | 3.4857e-08 | 0.0018229 | 1.7454 | 4.5384 | 28.8807 | 28029.4585 | Low | 0.16661 | -0.27956 | 4.7758 | 2.5525e-10 | -0.73278 | -0.42912 | -0.23731 | -1.2241 | -0.52116 | -1.7402 | -5.046 | 43.9922 | 0.0035438 | 25.8589 | 0.0013812 | 343.2369 | 27.015 | 0.0045416 | 1e-13 | 4.473 | 8.0548e-08 | 0.40471 | 0.00016867 | 4.2328e-05
4605.7801 | 1416.48 | 3270.2952 | 77.9807 | 43515581.626 | 2.3428e-05 | 0.00010379 | 0.28584 | 1.7012e-07 | 584.5599 | 0.00080045 | 0.71414 | 0.14297 | 732.9675 | 0.00037476 | 4.6841e-06 | 991.45 | 0.00037476 | 991.45 | 2.002e-09 | 0.00037476 | 991.45 | 2.002e-09 | 8 | 1416.48 | 12352.8378 | 0.014699 | 0.40471 | 12353.2573 | 44092163.0825 | 77.9807 | 8 | 53.9946 | 85.0366 | 7.5997 | 11.9688 | 3.4867e-08 | 0.0018235 | 1.745 | 4.541 | 28.8784 | 28171.114 | Low | 0.1667 | -0.28004 | 4.7751 | 2.5786e-10 | -0.73253 | -0.4296 | -0.23769 | -1.2241 | -0.52195 | -1.7402 | -5.0472 | 44.0922 | 0.0035412 | 25.8523 | 0.0013793 | 343.834 | 27.0138 | 0.0045407 | 1e-13 | 4.4722 | 8.0478e-08 | 0.40474 | 0.0001685 | 4.2288e-05
4582.376 | 1396.28 | 3258.4752 | 78.0095 | 43614206.5125 | 2.3395e-05 | 0.00010454 | 0.2852 | 2.0014e-09 | 585.5016 | 0.00079688 | 0.71478 | 0.14306 | 732.7754 | 0.00037465 | 4.6756e-06 | 991.4728 | 0.00037465 | 991.4728 | 2.0014e-09 | 0.00037465 | 991.4728 | 2.0014e-09 | 8 | 1396.28 | 12360.0355 | 0.00017392 | 0.40397 | 12360.4396 | 44192094.7488 | 78.0095 | 8 | 54.07 | 85.2464 | 7.5901 | 11.9666 | 3.4877e-08 | 0.001824 | 1.7448 | 4.5437 | 28.8779 | 28314.2372 | Low | 0.16679 | -0.28053 | 4.7743 | 2.6048e-10 | -0.73229 | -0.43008 | -0.23805 | -1.2241 | -0.52277 | -1.7402 | -5.0482 | 44.1921 | 0.0035385 | 25.8457 | 0.0013773 | 344.4334 | 27.0126 | 0.0045398 | 1e-13 | 4.4714 | 8.0407e-08 | 0.40477 | 0.00016833 | 4.2247e-05
4558.9719 | 1376.08 | 3246.6552 | 78.0355 | 43639551.859 | 2.3334e-05 | 0.0001047 | 0.28565 | 1.114e-06 | 585.7114 | 0.00079589 | 0.71433 | 0.1431 | 732.7149 | 0.00037454 | 4.6681e-06 | 991.4676 | 0.00037454 | 991.4676 | 2.0032e-09 | 0.00037454 | 991.4676 | 2.0032e-09 | 8 | 1376.08 | 12363.4258 | 0.096249 | 0.40332 | 12363.9254 | 44217775.9211 | 78.0355 | 8 | 54.0934 | 85.3316 | 7.5819 | 11.9604 | 3.4898e-08 | 0.001825 | 1.7456 | 4.5449 | 28.8857 | 28358.8609 | Low | 0.16686 | -0.28041 | 4.7742 | 2.6076e-10 | -0.73209 | -0.42996 | -0.23837 | -1.2241 | -0.52239 | -1.7403 | -5.0503 | 44.2178 | 0.0035394 | 25.8417 | 0.0013772 | 344.5191 | 27.0119 | 0.0045389 | 1e-13 | 4.471 | 8.0423e-08 | 0.40474 | 0.00016834 | 4.2254e-05
4534.1062 | 1351.2368 | 3245.5985 | 78.0366 | 43666475.2766 | 2.3123e-05 | 0.00010492 | 0.28548 | 3.592e-06 | 585.9809 | 0.00079494 | 0.7145 | 0.14312 | 732.6662 | 0.00037454 | 4.6259e-06 | 991.4779 | 0.00037454 | 991.4779 | 2.003e-09 | 0.00037454 | 991.4779 | 2.003e-09 | 8 | 1351.2368 | 12365.2253 | 0.31035 | 0.39968 | 12365.9353 | 44245056.074 | 78.0366 | 8 | 54.1188 | 85.3786 | 7.5823 | 11.962 | 3.4895e-08 | 0.0018249 | 1.7467 | 4.5457 | 28.9039 | 28400.418 | Low | 0.16694 | -0.28064 | 4.774 | 2.6162e-10 | -0.73207 | -0.43019 | -0.23839 | -1.2241 | -0.52283 | -1.7403 | -5.0499 | 44.2451 | 0.0035381 | 25.8408 | 0.0013765 | 344.7077 | 27.0117 | 0.0045389 | 1e-13 | 4.4709 | 8.0391e-08 | 0.40476 | 0.00016828 | 4.2236e-05
4509.2406 | 1326.3936 | 3244.5418 | 78.038 | 43693394.1976 | 2.3042e-05 | 0.00010515 | 0.28529 | 5.506e-06 | 586.2558 | 0.00079398 | 0.71469 | 0.14314 | 732.6149 | 0.00037454 | 4.6085e-06 | 991.4879 | 0.00037454 | 991.4879 | 2.0028e-09 | 0.00037454 | 991.4879 | 2.0028e-09 | 8 | 1326.3936 | 12367.2926 | 0.47572 | 0.39818 | 12368.1665 | 44272331.6708 | 78.038 | 8 | 54.1434 | 85.4263 | 7.5825 | 11.9635 | 3.4893e-08 | 0.0018248 | 1.7475 | 4.5465 | 28.9181 | 28442.3616 | Low | 0.16702 | -0.28086 | 4.7737 | 2.6247e-10 | -0.73206 | -0.4304 | -0.23841 | -1.2242 | -0.52326 | -1.7403 | -5.0495 | 44.2723 | 0.0035368 | 25.8398 | 0.0013759 | 344.8952 | 27.0115 | 0.0045389 | 1e-13 | 4.4707 | 8.0359e-08 | 0.40478 | 0.00016821 | 4.2219e-05
4484.3749 | 1301.5504 | 3243.4851 | 78.0393 | 43720308.7643 | 2.2795e-05 | 0.00010539 | 0.2851 | 3.3798e-06 | 586.5306 | 0.00079302 | 0.71488 | 0.14316 | 732.5635 | 0.00037455 | 4.5596e-06 | 991.498 | 0.00037455 | 991.498 | 2.0026e-09 | 0.00037455 | 991.498 | 2.0026e-09 | 8 | 1301.5504 | 12369.3764 | 0.29202 | 0.39395 | 12370.0623 | 44299602.8554 | 78.0393 | 8 | 54.1598 | 85.4735 | 7.5816 | 11.965 | 3.489e-08 | 0.0018246 | 1.7466 | 4.5472 | 28.903 | 28478.988 | Low | 0.167 | -0.28108 | 4.7735 | 2.6333e-10 | -0.73204 | -0.43062 | -0.23844 | -1.2242 | -0.52369 | -1.7403 | -5.0492 | 44.2996 | 0.0035355 | 25.8389 | 0.0013752 | 345.0827 | 27.0114 | 0.0045388 | 1e-13 | 4.4706 | 8.0328e-08 | 0.4048 | 0.00016814 | 4.2202e-05
4459.5092 | 1276.7072 | 3242.4284 | 78.0407 | 43747219.0529 | 2.2601e-05 | 0.00010563 | 0.2849 | 4.2785e-06 | 586.8053 | 0.00079206 | 0.71507 | 0.14319 | 732.5122 | 0.00037455 | 4.5198e-06 | 991.508 | 0.00037455 | 991.508 | 2.0024e-09 | 0.00037455 | 991.508 | 2.0024e-09 | 8 | 1276.7072 | 12371.46 | 0.36966 | 0.39051 | 12372.2201 | 44326869.7054 | 78.0407 | 8 | 54.1823 | 85.5212 | 7.5814 | 11.9665 | 3.4888e-08 | 0.0018245 | 1.747 | 4.548 | 28.9098 | 28519.7771 | Low | 0.16705 | -0.2813 | 4.7733 | 2.6418e-10 | -0.73203 | -0.43084 | -0.23846 | -1.2242 | -0.52412 | -1.7402 | -5.0489 | 44.3269 | 0.0035342 | 25.8379 | 0.0013746 | 345.27 | 27.0112 | 0.0045388 | 1e-13 | 4.4705 | 8.0296e-08 | 0.40482 | 0.00016808 | 4.2185e-05
4434.6436 | 1251.864 | 3241.3717 | 78.0421 | 43774125.0608 | 2.236e-05 | 0.00010586 | 0.28471 | 6.1438e-06 | 587.0801 | 0.0007911 | 0.71526 | 0.14321 | 732.4608 | 0.00037455 | 4.4714e-06 | 991.518 | 0.00037455 | 991.518 | 2.0022e-09 | 0.00037455 | 991.518 | 2.0023e-09 | 8 | 1251.864 | 12373.5437 | 0.53083 | 0.38633 | 12374.4609 | 44354132.2178 | 78.0421 | 8 | 54.2068 | 85.5689 | 7.5816 | 11.968 | 3.4886e-08 | 0.0018244 | 1.7478 | 4.5488 | 28.9235 | 28561.9323 | Low | 0.16712 | -0.28152 | 4.773 | 2.6503e-10 | -0.73201 | -0.43106 | -0.23849 | -1.2242 | -0.52455 | -1.7402 | -5.0485 | 44.3541 | 0.003533 | 25.8369 | 0.0013739 | 345.4574 | 27.011 | 0.0045388 | 1e-13 | 4.4703 | 8.0265e-08 | 0.40484 | 0.00016801 | 4.2168e-05
4409.7779 | 1227.0208 | 3240.315 | 78.0434 | 43801025.8539 | 2.2204e-05 | 0.0001061 | 0.28452 | 4.1898e-06 | 587.3548 | 0.00079014 | 0.71545 | 0.14324 | 732.4095 | 0.00037455 | 4.4388e-06 | 991.5281 | 0.00037455 | 991.5281 | 2.002e-09 | 0.00037455 | 991.5281 | 2.0021e-09 | 8 | 1227.0208 | 12375.6273 | 0.362 | 0.38352 | 12376.3728 | 44381389.4465 | 78.0434 | 8 | 54.2236 | 85.6161 | 7.5807 | 11.9695 | 3.4883e-08 | 0.0018242 | 1.7469 | 4.5495 | 28.9097 | 28599.0844 | Low | 0.1671 | -0.28174 | 4.7728 | 2.6588e-10 | -0.73199 | -0.43128 | -0.23851 | -1.2242 | -0.52498 | -1.7402 | -5.0482 | 44.3814 | 0.0035317 | 25.836 | 0.0013733 | 345.6448 | 27.0108 | 0.0045388 | 1e-13 | 4.4702 | 8.0233e-08 | 0.40485 | 0.00016794 | 4.215e-05
4384.9122 | 1202.1776 | 3239.2583 | 78.0448 | 43827922.4222 | 2.2083e-05 | 0.00010634 | 0.28433 | 9.63e-07 | 587.6294 | 0.00078918 | 0.71564 | 0.14326 | 732.3582 | 0.00037455 | 4.4148e-06 | 991.5381 | 0.00037455 | 991.5381 | 2.0018e-09 | 0.00037455 | 991.5381 | 2.0018e-09 | 8 | 1202.1776 | 12377.7108 | 0.083205 | 0.38144 | 12378.1754 | 44408642.3943 | 78.0448 | 8 | 54.2378 | 85.6631 | 7.5794 | 11.9709 | 3.4879e-08 | 0.0018241 | 1.7455 | 4.5502 | 28.8867 | 28634.657 | Low | 0.16706 | -0.28196 | 4.7726 | 2.6673e-10 | -0.73198 | -0.4315 | -0.23854 | -1.2242 | -0.52541 | -1.7402 | -5.0478 | 44.4086 | 0.0035304 | 25.835 | 0.0013726 | 345.8321 | 27.0106 | 0.0045388 | 1e-13 | 4.47 | 8.0201e-08 | 0.40487 | 0.00016787 | 4.2133e-05
4360.0466 | 1177.3344 | 3238.2016 | 78.0461 | 43854815.3251 | 2.1989e-05 | 0.00010657 | 0.28414 | 1.6282e-06 | 587.904 | 0.00078822 | 0.71583 | 0.14328 | 732.3069 | 0.00037455 | 4.3949e-06 | 991.5481 | 0.00037455 | 991.5481 | 2.0016e-09 | 0.00037455 | 991.5481 | 2.0017e-09 | 8 | 1177.3344 | 12379.7944 | 0.14068 | 0.37972 | 12380.3148 | 44435891.6281 | 78.0461 | 8 | 54.2598 | 85.7107 | 7.5793 | 11.9725 | 3.4877e-08 | 0.0018239 | 1.7458 | 4.551 | 28.8918 | 28675.4913 | Low | 0.1671 | -0.28217 | 4.7723 | 2.6758e-10 | -0.73196 | -0.43172 | -0.23856 | -1.2242 | -0.52584 | -1.7402 | -5.0475 | 44.4359 | 0.0035291 | 25.834 | 0.001372 | 346.0195 | 27.0104 | 0.0045387 | 1e-13 | 4.4699 | 8.017e-08 | 0.40489 | 0.00016781 | 4.2116e-05
4335.1809 | 1152.4912 | 3237.1449 | 78.0474 | 43881704.2544 | 2.1881e-05 | 0.00010681 | 0.28395 | 7.6306e-07 | 588.1786 | 0.00078726 | 0.71603 | 0.14331 | 732.2556 | 0.00037455 | 4.3765e-06 | 991.5582 | 0.00037455 | 991.5582 | 2.0014e-09 | 0.00037455 | 991.5582 | 2.0014e-09 | 8 | 1152.4912 | 12381.8782 | 0.06593 | 0.37813 | 12382.3223 | 44463136.8358 | 78.0474 | 8 | 54.2787 | 85.758 | 7.5787 | 11.9739 | 3.4874e-08 | 0.0018238 | 1.7454 | 4.5517 | 28.8858 | 28714.3977 | Low | 0.16711 | -0.28239 | 4.7721 | 2.6844e-10 | -0.73194 | -0.43193 | -0.23859 | -1.2242 | -0.52627 | -1.7402 | -5.0471 | 44.4631 | 0.0035278 | 25.8331 | 0.0013713 | 346.2069 | 27.0103 | 0.0045387 | 1e-13 | 4.4697 | 8.0138e-08 | 0.40491 | 0.00016774 | 4.2099e-05
4310.3153 | 1127.648 | 3236.0882 | 78.0488 | 43908588.5848 | 2.1809e-05 | 0.00010704 | 0.28376 | 2.326e-06 | 588.4532 | 0.0007863 | 0.71622 | 0.14333 | 732.2043 | 0.00037455 | 4.3584e-06 | 991.5682 | 0.00037455 | 991.5682 | 2.0013e-09 | 0.00037455 | 991.5682 | 2.0013e-09 | 8 | 1127.648 | 12383.9623 | 0.20096 | 0.37657 | 12384.5399 | 44490377.3835 | 78.0488 | 8 | 54.3025 | 85.8056 | 7.5787 | 11.9755 | 3.4872e-08 | 0.0018237 | 1.7461 | 4.5525 | 28.8974 | 28756.5869 | Low | 0.16718 | -0.28261 | 4.7718 | 2.6929e-10 | -0.73193 | -0.43215 | -0.23861 | -1.2242 | -0.5267 | -1.7402 | -5.0468 | 44.4904 | 0.0035266 | 25.8321 | 0.0013707 | 346.3942 | 27.0101 | 0.0045387 | 1e-13 | 4.4696 | 8.0107e-08 | 0.40493 | 0.00016767 | 4.2082e-05
4285.4496 | 1102.8048 | 3235.0315 | 78.0501 | 43935468.2042 | 2.1717e-05 | 0.00010728 | 0.28357 | 2.8061e-07 | 588.7277 | 0.00078534 | 0.71641 | 0.14336 | 732.1531 | 0.00037455 | 4.3399e-06 | 991.5783 | 0.00037455 | 991.5783 | 2.0011e-09 | 0.00037455 | 991.5783 | 2.0011e-09 | 8 | 1102.8048 | 12386.0467 | 0.024245 | 0.37497 | 12386.446 | 44517613.1579 | 78.0501 | 8 | 54.319 | 85.8528 | 7.5778 | 11.9769 | 3.4868e-08 | 0.0018235 | 1.7452 | 4.5532 | 28.8829 | 28794.1411 | Low | 0.16716 | -0.28283 | 4.7716 | 2.7014e-10 | -0.73191 | -0.43237 | -0.23864 | -1.2242 | -0.52713 | -1.7402 | -5.0465 | 44.5176 | 0.0035253 | 25.8311 | 0.00137 | 346.5815 | 27.0099 | 0.0045387 | 1e-13 | 4.4694 | 8.0075e-08 | 0.40495 | 0.00016761 | 4.2065e-05
4260.5839 | 1077.9616 | 3233.9747 | 78.0514 | 43962344.1627 | 2.1623e-05 | 0.00010752 | 0.28338 | 1.0794e-06 | 589.0022 | 0.00078439 | 0.71659 | 0.14338 | 732.1018 | 0.00037455 | 4.3205e-06 | 991.5883 | 0.00037455 | 991.5883 | 2.0009e-09 | 0.00037455 | 991.5883 | 2.0009e-09 | 8 | 1077.9616 | 12388.1315 | 0.093258 | 0.37329 | 12388.598 | 44544845.2228 | 78.0514 | 8 | 54.3412 | 85.9003 | 7.5777 | 11.9785 | 3.4866e-08 | 0.0018234 | 1.7455 | 4.554 | 28.889 | 28835.5094 | Low | 0.16721 | -0.28305 | 4.7714 | 2.7099e-10 | -0.7319 | -0.43259 | -0.23866 | -1.2242 | -0.52756 | -1.7402 | -5.0461 | 44.5448 | 0.003524 | 25.8302 | 0.0013694 | 346.7689 | 27.0097 | 0.0045387 | 1e-13 | 4.4693 | 8.0044e-08 | 0.40497 | 0.00016754 | 4.2047e-05
4235.7183 | 1053.1184 | 3232.918 | 78.0527 | 43989215.8709 | 2.1521e-05 | 0.00010775 | 0.28319 | 1.5364e-06 | 589.2766 | 0.00078343 | 0.71678 | 0.14341 | 732.0506 | 0.00037456 | 4.3002e-06 | 991.5984 | 0.00037456 | 991.5984 | 2.0007e-09 | 0.00037456 | 991.5984 | 2.0007e-09 | 8 | 1053.1184 | 12390.2163 | 0.13275 | 0.37154 | 12390.7206 | 44572072.9812 | 78.0527 | 8 | 54.3628 | 85.9478 | 7.5775 | 11.98 | 3.4864e-08 | 0.0018233 | 1.7457 | 4.5548 | 28.8926 | 28876.5193 | Low | 0.16725 | -0.28327 | 4.7711 | 2.7184e-10 | -0.73188 | -0.43281 | -0.23869 | -1.2243 | -0.52799 | -1.7402 | -5.0458 | 44.5721 | 0.0035227 | 25.8292 | 0.0013687 | 346.9562 | 27.0095 | 0.0045386 | 1e-13 | 4.4691 | 8.0012e-08 | 0.40499 | 0.00016747 | 4.203e-05
4210.8526 | 1028.2752 | 3231.8613 | 78.054 | 44016083.3995 | 2.1417e-05 | 0.00010799 | 0.283 | 2.6877e-06 | 589.551 | 0.00078247 | 0.71697 | 0.14343 | 731.9993 | 0.00037456 | 4.2787e-06 | 991.6084 | 0.00037456 | 991.6084 | 2.0005e-09 | 0.00037456 | 991.6084 | 2.0005e-09 | 8 | 1028.2752 | 12392.3019 | 0.23222 | 0.36968 | 12392.9038 | 44599296.5046 | 78.054 | 8 | 54.3857 | 85.9954 | 7.5774 | 11.9815 | 3.4862e-08 | 0.0018231 | 1.7463 | 4.5556 | 28.9012 | 28918.5142 | Low | 0.1673 | -0.28349 | 4.7709 | 2.7269e-10 | -0.73187 | -0.43303 | -0.23871 | -1.2243 | -0.52842 | -1.7402 | -5.0454 | 44.5993 | 0.0035214 | 25.8283 | 0.0013681 | 347.1435 | 27.0093 | 0.0045386 | 1e-13 | 4.469 | 7.9981e-08 | 0.40501 | 0.0001674 | 4.2013e-05
4185.9869 | 1003.432 | 3230.8046 | 78.0553 | 44042946.0914 | 2.1306e-05 | 0.00010822 | 0.28282 | 1.5164e-07 | 589.8254 | 0.00078151 | 0.71716 | 0.14345 | 731.9481 | 0.00037456 | 4.2561e-06 | 991.6185 | 0.00037456 | 991.6185 | 2.0003e-09 | 0.00037456 | 991.6185 | 2.0003e-09 | 8 | 1003.432 | 12394.3875 | 0.013102 | 0.36773 | 12394.7683 | 44626515.1271 | 78.0554 | 8 | 54.4012 | 86.0424 | 7.5764 | 11.983 | 3.4858e-08 | 0.001823 | 1.7451 | 4.5563 | 28.8832 | 28955.8505 | Low | 0.16727 | -0.28371 | 4.7707 | 2.7355e-10 | -0.73185 | -0.43325 | -0.23874 | -1.2243 | -0.52885 | -1.7402 | -5.0451 | 44.6265 | 0.0035202 | 25.8273 | 0.0013674 | 347.3308 | 27.0092 | 0.0045386 | 1e-13 | 4.4688 | 7.9949e-08 | 0.40503 | 0.00016734 | 4.1996e-05
4161.1213 | 978.5888 | 3229.7479 | 78.0566 | 44069804.8596 | 2.1189e-05 | 0.00010846 | 0.28263 | 2.0001e-09 | 590.0997 | 0.00078055 | 0.71735 | 0.14348 | 731.8969 | 0.00037456 | 4.2323e-06 | 991.6285 | 0.00037456 | 991.6285 | 2.0001e-09 | 0.00037456 | 991.6285 | 2.0001e-09 | 8 | 978.5888 | 12396.4732 | 0.00017381 | 0.36567 | 12396.8391 | 44653729.774 | 78.0566 | 8 | 54.4214 | 86.0897 | 7.576 | 11.9845 | 3.4856e-08 | 0.0018228 | 1.7451 | 4.5571 | 28.8824 | 28996.3623 | Low | 0.1673 | -0.28393 | 4.7704 | 2.744e-10 | -0.73183 | -0.43347 | -0.23876 | -1.2243 | -0.52928 | -1.7402 | -5.0447 | 44.6537 | 0.0035189 | 25.8264 | 0.0013667 | 347.5181 | 27.009 | 0.0045386 | 1e-13 | 4.4687 | 7.9917e-08 | 0.40505 | 0.00016727 | 4.1979e-05
4136.2556 | 953.7456 | 3228.6912 | 78.0579 | 44096660.4073 | 2.1065e-05 | 0.00010869 | 0.28244 | 5.6897e-06 | 590.3741 | 0.0007796 | 0.71754 | 0.1435 | 731.8457 | 0.00037456 | 4.2071e-06 | 991.6386 | 0.00037456 | 991.6386 | 1.9999e-09 | 0.00037456 | 991.6386 | 1.9999e-09 | 8 | 953.7456 | 12398.563 | 0.49159 | 0.36349 | 12399.4181 | 44680941.1577 | 78.0579 | 8 | 54.4535 | 86.1379 | 7.5772 | 11.9861 | 3.4855e-08 | 0.0018227 | 1.7476 | 4.558 | 28.9238 | 29044.4192 | Low | 0.16745 | -0.28415 | 4.7702 | 2.7525e-10 | -0.73182 | -0.43369 | -0.23879 | -1.2243 | -0.52971 | -1.7402 | -5.0444 | 44.6809 | 0.0035176 | 25.8254 | 0.0013661 | 347.7054 | 27.0088 | 0.0045386 | 1e-13 | 4.4686 | 7.9886e-08 | 0.40507 | 0.0001672 | 4.1961e-05
4111.3899 | 928.9024 | 3227.6345 | 78.0592 | 44123510.625 | 2.0934e-05 | 0.00010893 | 0.28225 | 4.3024e-06 | 590.6483 | 0.00077864 | 0.71773 | 0.14353 | 731.7945 | 0.00037456 | 4.1804e-06 | 991.6487 | 0.00037456 | 991.6487 | 1.9997e-09 | 0.00037456 | 991.6487 | 1.9997e-09 | 8 | 928.9024 | 12400.6494 | 0.37173 | 0.36119 | 12401.3823 | 44708147.1408 | 78.0592 | 8 | 54.4712 | 86.1851 | 7.5765 | 11.9876 | 3.4852e-08 | 0.0018226 | 1.747 | 4.5587 | 28.914 | 29083.5237 | Low | 0.16745 | -0.28437 | 4.7699 | 2.761e-10 | -0.7318 | -0.4339 | -0.23881 | -1.2243 | -0.53014 | -1.7401 | -5.044 | 44.7081 | 0.0035163 | 25.8244 | 0.0013654 | 347.8927 | 27.0086 | 0.0045385 | 1e-13 | 4.4684 | 7.9854e-08 | 0.40509 | 0.00016713 | 4.1944e-05
4086.5243 | 904.0592 | 3226.5778 | 78.0605 | 44150356.9036 | 2.0795e-05 | 0.00010917 | 0.28206 | 5.5959e-06 | 590.9226 | 0.00077768 | 0.71792 | 0.14355 | 731.7433 | 0.00037456 | 4.1523e-06 | 991.6587 | 0.00037456 | 991.6587 | 1.9995e-09 | 0.00037456 | 991.6587 | 1.9995e-09 | 8 | 904.0592 | 12402.7361 | 0.48348 | 0.35876 | 12403.5783 | 44735349.1325 | 78.0605 | 8 | 54.4944 | 86.2326 | 7.5765 | 11.9892 | 3.485e-08 | 0.0018225 | 1.7475 | 4.5595 | 28.9237 | 29126.1236 | Low | 0.16751 | -0.28459 | 4.7697 | 2.7695e-10 | -0.73179 | -0.43412 | -0.23884 | -1.2243 | -0.53058 | -1.7401 | -5.0437 | 44.7353 | 0.003515 | 25.8235 | 0.0013648 | 348.0799 | 27.0084 | 0.0045385 | 1e-13 | 4.4683 | 7.9823e-08 | 0.40511 | 0.00016707 | 4.1927e-05
4061.6586 | 879.216 | 3225.5211 | 78.0618 | 44177198.6774 | 2.0648e-05 | 0.0001094 | 0.28187 | 4.4758e-06 | 591.1968 | 0.00077672 | 0.71811 | 0.14357 | 731.6921 | 0.00037457 | 4.1226e-06 | 991.6688 | 0.00037457 | 991.6688 | 1.9993e-09 | 0.00037457 | 991.6688 | 1.9994e-09 | 8 | 879.216 | 12404.8232 | 0.38671 | 0.35619 | 12405.5661 | 44762546.5598 | 78.0618 | 8 | 54.5127 | 86.2798 | 7.5759 | 11.9907 | 3.4847e-08 | 0.0018223 | 1.747 | 4.5603 | 28.9159 | 29165.7696 | Low | 0.16751 | -0.28482 | 4.7695 | 2.778e-10 | -0.73177 | -0.43434 | -0.23886 | -1.2243 | -0.53101 | -1.7401 | -5.0433 | 44.7625 | 0.0035138 | 25.8225 | 0.0013641 | 348.2672 | 27.0083 | 0.0045385 | 1e-13 | 4.4681 | 7.9791e-08 | 0.40513 | 0.000167 | 4.191e-05
4036.793 | 854.3728 | 3224.4644 | 78.063 | 44204035.8205 | 2.0493e-05 | 0.00010964 | 0.28168 | 8.7236e-07 | 591.4709 | 0.00077577 | 0.7183 | 0.1436 | 731.641 | 0.00037457 | 4.0912e-06 | 991.6788 | 0.00037457 | 991.6788 | 1.9991e-09 | 0.00037457 | 991.6788 | 1.9991e-09 | 8 | 854.3728 | 12406.9106 | 0.075373 | 0.35348 | 12407.3394 | 44789739.2951 | 78.063 | 8 | 54.5259 | 86.3266 | 7.5745 | 11.9921 | 3.4843e-08 | 0.0018222 | 1.7454 | 4.5609 | 28.8902 | 29202.4088 | Low | 0.16746 | -0.28504 | 4.7692 | 2.7866e-10 | -0.73176 | -0.43456 | -0.23888 | -1.2243 | -0.53144 | -1.7401 | -5.043 | 44.7897 | 0.0035125 | 25.8216 | 0.0013635 | 348.4544 | 27.0081 | 0.0045385 | 1e-13 | 4.468 | 7.9759e-08 | 0.40515 | 0.00016693 | 4.1893e-05
4011.9273 | 829.5296 | 3223.4077 | 78.0643 | 44230869.5642 | 2.0328e-05 | 0.00010987 | 0.28149 | 3.1694e-06 | 591.7451 | 0.00077481 | 0.71849 | 0.14362 | 731.5898 | 0.00037457 | 4.0579e-06 | 991.6889 | 0.00037457 | 991.6889 | 1.999e-09 | 0.00037457 | 991.6889 | 1.999e-09 | 8 | 829.5296 | 12408.9985 | 0.27384 | 0.35061 | 12409.6229 | 44816928.5859 | 78.0643 | 8 | 54.5511 | 86.3743 | 7.5748 | 11.9937 | 3.4841e-08 | 0.0018221 | 1.7464 | 4.5618 | 28.907 | 29246.5494 | Low | 0.16754 | -0.28526 | 4.769 | 2.7951e-10 | -0.73174 | -0.43478 | -0.23891 | -1.2243 | -0.53187 | -1.7401 | -5.0426 | 44.8169 | 0.0035112 | 25.8206 | 0.0013628 | 348.6417 | 27.0079 | 0.0045385 | 1e-13 | 4.4678 | 7.9728e-08 | 0.40517 | 0.00016687 | 4.1876e-05
3987.0616 | 804.6864 | 3222.351 | 78.0656 | 44257698.5586 | 2.0155e-05 | 0.00011011 | 0.2813 | 1.8966e-06 | 592.0192 | 0.00077385 | 0.71868 | 0.14365 | 731.5386 | 0.00037457 | 4.0228e-06 | 991.699 | 0.00037457 | 991.699 | 1.9988e-09 | 0.00037457 | 991.699 | 1.9988e-09 | 8 | 804.6864 | 12411.0868 | 0.16387 | 0.34757 | 12411.5983 | 44844113.0646 | 78.0656 | 8 | 54.569 | 86.4214 | 7.5741 | 11.9952 | 3.4838e-08 | 0.0018219 | 1.7459 | 4.5625 | 28.8981 | 29286.3245 | Low | 0.16754 | -0.28548 | 4.7688 | 2.8036e-10 | -0.73173 | -0.435 | -0.23893 | -1.2244 | -0.5323 | -1.7401 | -5.0423 | 44.8441 | 0.0035099 | 25.8197 | 0.0013622 | 348.8289 | 27.0077 | 0.0045384 | 1e-13 | 4.4677 | 7.9696e-08 | 0.40519 | 0.0001668 | 4.1858e-05
3962.196 | 779.8432 | 3221.2943 | 78.0668 | 44284507.5543 | 1.9971e-05 | 0.00011036 | 0.28111 | 1.5385e-06 | 592.2979 | 0.00077289 | 0.71887 | 0.14367 | 731.4856 | 0.00037457 | 3.9857e-06 | 991.709 | 0.00037457 | 991.709 | 1.9986e-09 | 0.00037457 | 991.709 | 1.9986e-09 | 8 | 779.8432 | 12413.2241 | 0.13293 | 0.34437 | 12413.7014 | 44871277.2793 | 78.0668 | 8 | 54.5888 | 86.4687 | 7.5737 | 11.9968 | 3.4836e-08 | 0.0018218 | 1.7457 | 4.5633 | 28.8958 | 29327.8201 | Low | 0.16757 | -0.2857 | 4.7685 | 2.8121e-10 | -0.73171 | -0.43522 | -0.23895 | -1.2244 | -0.53273 | -1.7401 | -5.0419 | 44.8713 | 0.0035086 | 25.8187 | 0.0013615 | 349.0161 | 27.0075 | 0.0045384 | 1e-13 | 4.4675 | 7.9664e-08 | 0.40521 | 0.00016673 | 4.1841e-05
3937.3303 | 755 | 3220.2376 | 78.0674 | 44291816.122 | 1.9726e-05 | 0.00011043 | 0.28269 | 1.4669e-06 | 592.3742 | 0.00077262 | 0.71729 | 0.14368 | 731.4706 | 0.00037457 | 3.9465e-06 | 991.7116 | 0.00037457 | 991.7116 | 2.0031e-09 | 0.00037457 | 991.7116 | 2.0031e-09 | 8 | 755 | 12414.2797 | 0.12674 | 0.34098 | 12414.7474 | 44878682.6857 | 78.0674 | 8 | 54.5948 | 86.4828 | 7.5736 | 11.9972 | 3.4836e-08 | 0.0018218 | 1.7458 | 4.5637 | 28.8954 | 29340.4191 | Low | 0.16758 | -0.28575 | 4.7685 | 2.8144e-10 | -0.7317 | -0.43528 | -0.23896 | -1.2244 | -0.53284 | -1.7401 | -5.0418 | 44.8787 | 0.0035083 | 25.8185 | 0.0013613 | 349.066 | 27.0075 | 0.0045384 | 1e-13 | 4.4675 | 7.9656e-08 | 0.40521 | 0.00016671 | 4.1837e-05
3909.292 | 727.0367 | 3222.2867 | 78.061 | 44300051.7415 | 1.9507e-05 | 0.00011053 | 0.28262 | 1.4041e-06 | 592.4727 | 0.00077235 | 0.71736 | 0.14369 | 731.4581 | 0.0003746 | 3.9024e-06 | 991.7187 | 0.0003746 | 991.7187 | 2.0031e-09 | 0.0003746 | 991.7187 | 2.0031e-09 | 8 | 727.0367 | 12414.9078 | 0.12132 | 0.33717 | 12415.3663 | 44887027.4271 | 78.061 | 8 | 54.6009 | 86.4866 | 7.5758 | 11.9998 | 3.4829e-08 | 0.0018215 | 1.7458 | 4.5639 | 28.8952 | 29352.2703 | Low | 0.16759 | -0.28591 | 4.7683 | 2.8184e-10 | -0.73175 | -0.43543 | -0.23889 | -1.2244 | -0.53319 | -1.7401 | -5.0411 | 44.887 | 0.0035073 | 25.819 | 0.001361 | 349.1486 | 27.0076 | 0.0045386 | 1e-13 | 4.4675 | 7.9634e-08 | 0.40523 | 0.00016667 | 4.1825e-05
3881.2537 | 699.0733 | 3224.3358 | 78.0543 | 44308283.9504 | 1.9261e-05 | 0.00011062 | 0.28255 | 1.5104e-06 | 592.5715 | 0.00077208 | 0.71743 | 0.1437 | 731.4457 | 0.00037463 | 3.8529e-06 | 991.726 | 0.00037463 | 991.726 | 2.003e-09 | 0.00037463 | 991.726 | 2.003e-09 | 8 | 699.0733 | 12415.6027 | 0.1305 | 0.33289 | 12416.0661 | 44895368.7127 | 78.0543 | 8 | 54.6075 | 86.4902 | 7.5781 | 12.0026 | 3.4823e-08 | 0.0018211 | 1.7458 | 4.5641 | 28.8961 | 29364.4609 | Low | 0.1676 | -0.28607 | 4.7682 | 2.8225e-10 | -0.7318 | -0.43559 | -0.23882 | -1.2244 | -0.53355 | -1.7401 | -5.0403 | 44.8954 | 0.0035064 | 25.8196 | 0.0013607 | 349.2319 | 27.0077 | 0.0045389 | 1e-13 | 4.4675 | 7.9611e-08 | 0.40525 | 0.00016663 | 4.1813e-05
3853.2154 | 671.11 | 3226.3849 | 78.0475 | 44312561.2639 | 1.8995e-05 | 0.00011067 | 0.28256 | 1.7251e-06 | 592.6286 | 0.00077196 | 0.71742 | 0.1437 | 731.4413 | 0.00037467 | 3.8001e-06 | 991.7317 | 0.00037467 | 991.7317 | 2.0031e-09 | 0.00037467 | 991.7317 | 2.0031e-09 | 8 | 671.11 | 12416.0693 | 0.14905 | 0.32833 | 12416.5467 | 44899702.7006 | 78.0475 | 8 | 54.6113 | 86.487 | 7.5805 | 12.0051 | 3.4817e-08 | 0.0018208 | 1.746 | 4.5643 | 28.8978 | 29370.7583 | Low | 0.16761 | -0.2862 | 4.7682 | 2.8253e-10 | -0.73185 | -0.43572 | -0.23874 | -1.2244 | -0.53384 | -1.7401 | -5.0396 | 44.8997 | 0.0035056 | 25.8203 | 0.0013604 | 349.2873 | 27.0078 | 0.0045391 | 1e-13 | 4.4676 | 7.9593e-08 | 0.40527 | 0.0001666 | 4.1804e-05
3825.128 | 643.1467 | 3229.0211 | 78.0394 | 44316844.3384 | 1.8718e-05 | 0.00011072 | 0.28252 | 1.5521e-06 | 592.6881 | 0.00077184 | 0.71746 | 0.14371 | 731.4376 | 0.0003747 | 3.7444e-06 | 991.7382 | 0.0003747 | 991.7382 | 2.003e-09 | 0.0003747 | 991.7382 | 2.003e-09 | 8 | 643.1467 | 12416.4365 | 0.1341 | 0.32352 | 12416.8941 | 44904042.5259 | 78.0394 | 8 | 54.6142 | 86.4816 | 7.5832 | 12.008 | 3.4809e-08 | 0.0018204 | 1.7459 | 4.5644 | 28.8968 | 29376.1567 | Low | 0.16761 | -0.28634 | 4.7681 | 2.8284e-10 | -0.73191 | -0.43586 | -0.23865 | -1.2244 | -0.53417 | -1.7401 | -5.0387 | 44.904 | 0.0035047 | 25.8212 | 0.0013602 | 349.3476 | 27.0079 | 0.0045394 | 1e-13 | 4.4677 | 7.9573e-08 | 0.40528 | 0.00016656 | 4.1794e-05
3797.0407 | 615.1833 | 3231.6573 | 78.0314 | 44321125.9378 | 1.8455e-05 | 0.00011078 | 0.28248 | 1.3534e-06 | 592.7475 | 0.00077172 | 0.71751 | 0.14371 | 731.434 | 0.00037474 | 3.6917e-06 | 991.7446 | 0.00037474 | 991.7446 | 2.003e-09 | 0.00037474 | 991.7446 | 2.003e-09 | 8 | 615.1833 | 12416.8119 | 0.11693 | 0.31896 | 12417.2478 | 44908380.8565 | 78.0314 | 8 | 54.6171 | 86.4762 | 7.5859 | 12.0109 | 3.4802e-08 | 0.00182 | 1.7459 | 4.5646 | 28.8955 | 29381.5437 | Low | 0.16761 | -0.28649 | 4.768 | 2.8316e-10 | -0.73197 | -0.43601 | -0.23856 | -1.2244 | -0.5345 | -1.7401 | -5.0379 | 44.9084 | 0.0035038 | 25.8221 | 0.0013599 | 349.4079 | 27.0081 | 0.0045397 | 1e-13 | 4.4677 | 7.9552e-08 | 0.4053 | 0.00016652 | 4.1783e-05
3768.9534 | 587.22 | 3234.2934 | 78.0233 | 44325898.2914 | 1.8211e-05 | 0.00011083 | 0.28242 | 8.6032e-07 | 592.8122 | 0.00077158 | 0.71756 | 0.14372 | 731.4294 | 0.00037478 | 3.6427e-06 | 991.7513 | 0.00037478 | 991.7513 | 2.0029e-09 | 0.00037478 | 991.7513 | 2.0029e-09 | 8 | 587.22 | 12417.2152 | 0.074333 | 0.31473 | 12417.6043 | 44913216.4437 | 78.0233 | 8 | 54.6197 | 86.4716 | 7.5885 | 12.0138 | 3.4794e-08 | 0.0018196 | 1.7457 | 4.5647 | 28.8922 | 29387.3204 | Low | 0.16761 | -0.28663 | 4.7679 | 2.8348e-10 | -0.73203 | -0.43616 | -0.23846 | -1.2244 | -0.53484 | -1.74 | -5.037 | 44.9132 | 0.0035029 | 25.823 | 0.0013596 | 349.4717 | 27.0082 | 0.00454 | 1e-13 | 4.4678 | 7.9531e-08 | 0.40532 | 0.00016649 | 4.1773e-05
3740.8729 | 559.2567 | 3236.8564 | 78.0154 | 44330667.9299 | 1.7987e-05 | 0.00011089 | 0.28238 | 7.5136e-07 | 592.8764 | 0.00077144 | 0.7176 | 0.14372 | 731.4247 | 0.00037482 | 3.5977e-06 | 991.7579 | 0.00037482 | 991.7579 | 2.0028e-09 | 0.00037482 | 991.7579 | 2.0028e-09 | 8 | 559.2567 | 12417.6301 | 0.064919 | 0.31084 | 12418.0058 | 44918049.28 | 78.0154 | 8 | 54.6232 | 86.4674 | 7.5912 | 12.0167 | 3.4787e-08 | 0.0018192 | 1.7457 | 4.5649 | 28.8916 | 29393.6223 | Low | 0.16761 | -0.28678 | 4.7678 | 2.838e-10 | -0.73209 | -0.4363 | -0.23837 | -1.2244 | -0.53518 | -1.74 | -5.0362 | 44.918 | 0.003502 | 25.8238 | 0.0013594 | 349.5347 | 27.0084 | 0.0045403 | 1e-13 | 4.4678 | 7.9511e-08 | 0.40534 | 0.00016645 | 4.1762e-05
3712.7923 | 531.2933 | 3239.4194 | 78.0075 | 44335436.8542 | 1.7785e-05 | 0.00011095 | 0.28233 | 6.1777e-07 | 592.9407 | 0.00077131 | 0.71765 | 0.14373 | 731.42 | 0.00037485 | 3.5572e-06 | 991.7644 | 0.00037485 | 991.7644 | 2.0027e-09 | 0.00037485 | 991.7644 | 2.0028e-09 | 8 | 531.2933 | 12418.0428 | 0.053377 | 0.30734 | 12418.4036 | 44922881.3925 | 78.0075 | 8 | 54.6266 | 86.4632 | 7.5939 | 12.0196 | 3.4779e-08 | 0.0018188 | 1.7457 | 4.565 | 28.8908 | 29399.8921 | Low | 0.16762 | -0.28693 | 4.7677 | 2.8412e-10 | -0.73215 | -0.43645 | -0.23828 | -1.2244 | -0.53551 | -1.74 | -5.0353 | 44.9229 | 0.0035011 | 25.8247 | 0.0013591 | 349.5977 | 27.0085 | 0.0045405 | 1e-13 | 4.4679 | 7.949e-08 | 0.40536 | 0.00016641 | 4.1752e-05
3684.7118 | 503.33 | 3241.9824 | 77.9998 | 44344146.6851 | 1.7559e-05 | 0.00011105 | 0.28221 | 4.7629e-07 | 593.0465 | 0.00077102 | 0.71778 | 0.14373 | 731.4073 | 0.00037489 | 3.5114e-06 | 991.7725 | 0.00037489 | 991.7725 | 2.0025e-09 | 0.00037489 | 991.7725 | 2.0025e-09 | 8 | 503.33 | 12418.6838 | 0.041153 | 0.30339 | 12419.0283 | 44931706.6287 | 77.9998 | 8 | 54.6329 | 86.4657 | 7.5965 | 12.0227 | 3.4771e-08 | 0.0018184 | 1.7456 | 4.5652 | 28.89 | 29412.1857 | Low | 0.16762 | -0.2871 | 4.7676 | 2.8457e-10 | -0.73221 | -0.43662 | -0.2382 | -1.2244 | -0.53591 | -1.74 | -5.0344 | 44.9317 | 0.0035 | 25.8254 | 0.0013587 | 349.6885 | 27.0086 | 0.0045408 | 1e-13 | 4.4679 | 7.9465e-08 | 0.40538 | 0.00016637 | 4.1739e-05
3656.6785 | 475.3667 | 3243.9611 | 77.9934 | 44352839.4277 | 1.7373e-05 | 0.00011114 | 0.28213 | 3.2247e-07 | 593.1498 | 0.00077074 | 0.71785 | 0.14374 | 731.3938 | 0.00037492 | 3.4739e-06 | 991.7798 | 0.00037492 | 991.7798 | 2.0024e-09 | 0.00037492 | 991.7798 | 2.0024e-09 | 8 | 475.3667 | 12419.4213 | 0.027862 | 0.30015 | 12419.7493 | 44940514.5501 | 77.9934 | 8 | 54.6392 | 86.4704 | 7.5987 | 12.0254 | 3.4765e-08 | 0.0018181 | 1.7456 | 4.5655 | 28.8891 | 29424.8774 | Low | 0.16763 | -0.28727 | 4.7675 | 2.8499e-10 | -0.73225 | -0.43679 | -0.23812 | -1.2244 | -0.53627 | -1.74 | -5.0336 | 44.9405 | 0.003499 | 25.826 | 0.0013584 | 349.7741 | 27.0087 | 0.004541 | 1e-13 | 4.4679 | 7.9442e-08 | 0.4054 | 0.00016632 | 4.1727e-05
3628.6453 | 447.4033 | 3245.9399 | 77.987 | 44361531.6792 | 1.7244e-05 | 0.00011124 | 0.28206 | 2.4973e-07 | 593.253 | 0.00077045 | 0.71792 | 0.14375 | 731.3804 | 0.00037495 | 3.448e-06 | 991.787 | 0.00037495 | 991.787 | 2.0023e-09 | 0.00037495 | 991.787 | 2.0023e-09 | 8 | 447.4033 | 12420.1487 | 0.021578 | 0.29791 | 12420.4682 | 44949321.9739 | 77.987 | 8 | 54.6457 | 86.4751 | 7.6008 | 12.0281 | 3.4758e-08 | 0.0018177 | 1.7456 | 4.5658 | 28.8888 | 29437.6549 | Low | 0.16764 | -0.28743 | 4.7674 | 2.8541e-10 | -0.7323 | -0.43695 | -0.23805 | -1.2245 | -0.53662 | -1.74 | -5.0329 | 44.9493 | 0.003498 | 25.8265 | 0.001358 | 349.8597 | 27.0088 | 0.0045413 | 1e-13 | 4.4679 | 7.9419e-08 | 0.40542 | 0.00016628 | 4.1715e-05
3600.612 | 419.44 | 3247.9187 | 77.9808 | 44376975.1398 | 1.7124e-05 | 0.0001114 | 0.28181 | 2.1111e-07 | 593.4275 | 0.00076992 | 0.71818 | 0.14376 | 731.3533 | 0.00037499 | 3.4228e-06 | 991.7969 | 0.00037499 | 991.7969 | 2.0018e-09 | 0.00037499 | 991.7969 | 2.0018e-09 | 8 | 419.44 | 12421.267 | 0.018241 | 0.29573 | 12421.5809 | 44964970.0604 | 77.9808 | 8 | 54.6573 | 86.4913 | 7.603 | 12.0312 | 3.4751e-08 | 0.0018174 | 1.7455 | 4.5662 | 28.8888 | 29460.843 | Low | 0.16765 | -0.28764 | 4.7672 | 2.8605e-10 | -0.73234 | -0.43716 | -0.23799 | -1.2245 | -0.53709 | -1.74 | -5.032 | 44.965 | 0.0034967 | 25.8268 | 0.0013575 | 349.9929 | 27.0088 | 0.0045415 | 1e-13 | 4.4679 | 7.9388e-08 | 0.40544 | 0.00016622 | 4.1699e-05
3572.6348 | 391.48 | 3248.9005 | 77.9769 | 44392384.3298 | 1.7e-05 | 0.00011156 | 0.28169 | 1.683e-07 | 593.5976 | 0.00076938 | 0.7183 | 0.14378 | 731.3249 | 0.00037501 | 3.3979e-06 | 991.8054 | 0.00037501 | 991.8054 | 2.0017e-09 | 0.00037501 | 991.8054 | 2.0017e-09 | 8 | 391.48 | 12422.5523 | 0.014542 | 0.29358 | 12422.8605 | 44980583.4221 | 77.9769 | 8 | 54.669 | 86.5114 | 7.6044 | 12.0336 | 3.4746e-08 | 0.0018171 | 1.7455 | 4.5666 | 28.8888 | 29484.7464 | Low | 0.16767 | -0.28783 | 4.7671 | 2.8663e-10 | -0.73237 | -0.43735 | -0.23795 | -1.2245 | -0.53749 | -1.74 | -5.0314 | 44.9806 | 0.0034956 | 25.8269 | 0.0013571 | 350.1174 | 27.0088 | 0.0045417 | 1e-13 | 4.4679 | 7.9361e-08 | 0.40546 | 0.00016617 | 4.1685e-05
3544.6575 | 363.52 | 3249.8824 | 77.973 | 44407792.1112 | 1.6754e-05 | 0.00011172 | 0.28157 | 7.5791e-08 | 593.7678 | 0.00076884 | 0.71842 | 0.14379 | 731.2965 | 0.00037503 | 3.3484e-06 | 991.8139 | 0.00037503 | 991.8139 | 2.0015e-09 | 0.00037503 | 991.8139 | 2.0015e-09 | 8 | 363.52 | 12423.8232 | 0.0065494 | 0.2893 | 12424.1191 | 44996195.3567 | 77.973 | 8 | 54.6806 | 86.5313 | 7.6057 | 12.0359 | 3.474e-08 | 0.0018168 | 1.7455 | 4.5671 | 28.8883 | 29508.5861 | Low | 0.16769 | -0.28802 | 4.7669 | 2.8722e-10 | -0.73239 | -0.43754 | -0.23791 | -1.2245 | -0.53788 | -1.74 | -5.0307 | 44.9962 | 0.0034945 | 25.8269 | 0.0013566 | 350.2419 | 27.0088 | 0.0045418 | 1e-13 | 4.4679 | 7.9335e-08 | 0.40548 | 0.00016611 | 4.167e-05
3516.6803 | 335.56 | 3250.8642 | 77.9692 | 44428101.0235 | 1.6715e-05 | 0.00011193 | 0.28121 | 4.4653e-07 | 593.9896 | 0.00076813 | 0.71877 | 0.14381 | 731.2582 | 0.00037505 | 3.3393e-06 | 991.8243 | 0.00037505 | 991.8243 | 2.0008e-09 | 0.00037505 | 991.8243 | 2.0008e-09 | 8 | 335.56 | 12425.3753 | 0.038581 | 0.28851 | 12425.7024 | 45016773.3621 | 77.9692 | 8 | 54.6968 | 86.5597 | 7.6072 | 12.0386 | 3.4735e-08 | 0.0018165 | 1.7457 | 4.5677 | 28.8913 | 29540.5717 | Low | 0.16772 | -0.28825 | 4.7667 | 2.8796e-10 | -0.73242 | -0.43776 | -0.23787 | -1.2245 | -0.53836 | -1.7399 | -5.03 | 45.0168 | 0.0034931 | 25.8268 | 0.001356 | 350.4009 | 27.0088 | 0.004542 | 1e-13 | 4.4678 | 7.9302e-08 | 0.40551 | 0.00016605 | 4.1653e-05
3488.7158 | 307.5967 | 3251.1235 | 77.9671 | 44448396.6439 | 1.6504e-05 | 0.00011214 | 0.28106 | 2.8108e-07 | 594.2085 | 0.0007674 | 0.71893 | 0.14383 | 731.219 | 0.00037507 | 3.2967e-06 | 991.8337 | 0.00037507 | 991.8337 | 2.0006e-09 | 0.00037507 | 991.8337 | 2.0006e-09 | 8 | 307.5967 | 12427.0515 | 0.024287 | 0.28484 | 12427.3607 | 45037337.8995 | 77.9671 | 8 | 54.712 | 86.5908 | 7.6079 | 12.0408 | 3.473e-08 | 0.0018163 | 1.7456 | 4.5683 | 28.8904 | 29572.489 | Low | 0.16774 | -0.28845 | 4.7665 | 2.8867e-10 | -0.73243 | -0.43797 | -0.23785 | -1.2245 | -0.53878 | -1.7399 | -5.0294 | 45.0373 | 0.0034919 | 25.8264 | 0.0013555 | 350.5538 | 27.0087 | 0.0045421 | 1e-13 | 4.4677 | 7.9272e-08 | 0.40553 | 0.00016599 | 4.1637e-05
3460.7512 | 279.6333 | 3251.3828 | 77.965 | 44468695.9648 | 1.648e-05 | 0.00011235 | 0.2809 | 5.1458e-08 | 594.4273 | 0.00076668 | 0.71908 | 0.14385 | 731.1797 | 0.00037508 | 3.2918e-06 | 991.8431 | 0.00037508 | 991.8431 | 2.0005e-09 | 0.00037508 | 991.8431 | 2.0005e-09 | 8 | 279.6333 | 12428.7147 | 0.004447 | 0.28441 | 12429.0036 | 45057906.1863 | 77.965 | 8 | 54.727 | 86.6218 | 7.6086 | 12.0429 | 3.4726e-08 | 0.001816 | 1.7455 | 4.5689 | 28.889 | 29604.3637 | Low | 0.16775 | -0.28866 | 4.7663 | 2.8938e-10 | -0.73244 | -0.43818 | -0.23783 | -1.2245 | -0.53921 | -1.7399 | -5.0289 | 45.0579 | 0.0034906 | 25.8261 | 0.0013549 | 350.7067 | 27.0086 | 0.0045421 | 1e-13 | 4.4676 | 7.9243e-08 | 0.40555 | 0.00016593 | 4.1621e-05
3432.7867 | 251.67 | 3251.642 | 77.963 | 44492083.3932 | 1.6413e-05 | 0.00011258 | 0.27973 | 3.4894e-08 | 594.6788 | 0.00076584 | 0.72025 | 0.14387 | 731.1343 | 0.0003751 | 3.2734e-06 | 991.8537 | 0.0003751 | 991.8537 | 1.9975e-09 | 0.0003751 | 991.8537 | 1.9975e-09 | 8 | 251.67 | 12430.5579 | 0.0030158 | 0.28283 | 12430.8438 | 45081603.4981 | 77.963 | 8 | 54.7448 | 86.6582 | 7.6094 | 12.0453 | 3.4721e-08 | 0.0018158 | 1.7455 | 4.5696 | 28.8892 | 29641.3494 | Low | 0.16778 | -0.2889 | 4.7661 | 2.9019e-10 | -0.73245 | -0.43841 | -0.23782 | -1.2245 | -0.53968 | -1.7399 | -5.0283 | 45.0816 | 0.0034893 | 25.8257 | 0.0013543 | 350.8814 | 27.0085 | 0.0045422 | 1e-13 | 4.4675 | 7.9209e-08 | 0.40557 | 0.00016586 | 4.1604e-05
3404.8227 | 223.7067 | 3251.4451 | 77.962 | 44515468.3185 | 1.6389e-05 | 0.00011282 | 0.27956 | 6.1835e-08 | 594.9285 | 0.000765 | 0.72043 | 0.14389 | 731.0882 | 0.00037511 | 3.2684e-06 | 991.8637 | 0.00037511 | 991.8637 | 1.9974e-09 | 0.00037511 | 991.8637 | 1.9974e-09 | 8 | 223.7067 | 12432.4783 | 0.0053436 | 0.28239 | 12432.7661 | 45105298.2737 | 77.962 | 8 | 54.7627 | 86.6962 | 7.6098 | 12.0473 | 3.4717e-08 | 0.0018156 | 1.7455 | 4.5703 | 28.8897 | 29678.8048 | Low | 0.16781 | -0.28911 | 4.7659 | 2.9098e-10 | -0.73245 | -0.43863 | -0.23782 | -1.2245 | -0.54012 | -1.7399 | -5.0278 | 45.1053 | 0.003488 | 25.8251 | 0.0013537 | 351.0522 | 27.0084 | 0.0045423 | 1e-13 | 4.4674 | 7.9178e-08 | 0.40559 | 0.0001658 | 4.1587e-05
3376.8586 | 195.7433 | 3251.2482 | 77.961 | 44538849.9138 | 1.6253e-05 | 0.00011306 | 0.27938 | 6.6248e-09 | 595.1781 | 0.00076416 | 0.7206 | 0.14392 | 731.0421 | 0.00037512 | 3.241e-06 | 991.8737 | 0.00037512 | 991.8737 | 1.9972e-09 | 0.00037512 | 991.8737 | 1.9972e-09 | 8 | 195.7433 | 12434.394 | 0.00057338 | 0.28003 | 12434.6746 | 45128989.6752 | 77.961 | 8 | 54.7805 | 86.7343 | 7.6102 | 12.0493 | 3.4713e-08 | 0.0018154 | 1.7455 | 4.571 | 28.8896 | 29716.2267 | Low | 0.16783 | -0.28933 | 4.7656 | 2.9176e-10 | -0.73246 | -0.43885 | -0.23781 | -1.2245 | -0.54057 | -1.7399 | -5.0272 | 45.129 | 0.0034867 | 25.8245 | 0.001353 | 351.2231 | 27.0083 | 0.0045424 | 1e-13 | 4.4673 | 7.9147e-08 | 0.40561 | 0.00016573 | 4.157e-05
3348.8946 | 167.78 | 3251.0512 | 77.96 | 44564983.0497 | 1.6081e-05 | 0.00011332 | 0.27904 | 1.9966e-09 | 595.4568 | 0.00076322 | 0.72094 | 0.14394 | 730.9905 | 0.00037513 | 3.2055e-06 | 991.8848 | 0.00037513 | 991.8848 | 1.9966e-09 | 0.00037513 | 991.8848 | 1.9966e-09 | 8 | 167.78 | 12436.4707 | 0.0001735 | 0.27696 | 12436.7479 | 45155469.0751 | 77.96 | 8 | 54.8004 | 86.777 | 7.6106 | 12.0515 | 3.4709e-08 | 0.0018152 | 1.7455 | 4.5718 | 28.8899 | 29758.0923 | Low | 0.16786 | -0.28958 | 4.7654 | 2.9264e-10 | -0.73246 | -0.43909 | -0.23781 | -1.2246 | -0.54106 | -1.7399 | -5.0267 | 45.1555 | 0.0034853 | 25.8239 | 0.0013524 | 351.4134 | 27.0082 | 0.0045424 | 1e-13 | 4.4672 | 7.9112e-08 | 0.40564 | 0.00016566 | 4.1551e-05
3320.9248 | 139.8167 | 3250.4485 | 77.96 | 44591117.038 | 1.6054e-05 | 0.00011359 | 0.27885 | 2.8538e-08 | 595.7339 | 0.00076228 | 0.72113 | 0.14397 | 730.9383 | 0.00037514 | 3.1999e-06 | 991.8953 | 0.00037514 | 991.8953 | 1.9964e-09 | 0.00037514 | 991.8953 | 1.9964e-09 | 8 | 139.8167 | 12438.6171 | 0.0024667 | 0.27647 | 12438.896 | 45181949.3387 | 77.96 | 8 | 54.8204 | 86.8213 | 7.6108 | 12.0535 | 3.4706e-08 | 0.001815 | 1.7455 | 4.5725 | 28.8904 | 29800.4051 | Low | 0.16789 | -0.28981 | 4.7652 | 2.9349e-10 | -0.73245 | -0.43932 | -0.23782 | -1.2246 | -0.54152 | -1.7399 | -5.0262 | 45.1819 | 0.0034839 | 25.8231 | 0.0013517 | 351.6004 | 27.008 | 0.0045424 | 1e-13 | 4.4671 | 7.9079e-08 | 0.40566 | 0.00016559 | 4.1533e-05
3292.955 | 111.8533 | 3249.8457 | 77.96 | 44617246.6094 | 1.6028e-05 | 0.00011385 | 0.27866 | 5.7073e-08 | 596.011 | 0.00076134 | 0.72132 | 0.14399 | 730.8861 | 0.00037514 | 3.1945e-06 | 991.9058 | 0.00037514 | 991.9058 | 1.9962e-09 | 0.00037514 | 991.9058 | 1.9962e-09 | 8 | 111.8533 | 12440.7573 | 0.0049321 | 0.27601 | 12441.0382 | 45208425.1269 | 77.96 | 8 | 54.8404 | 86.8655 | 7.6109 | 12.0554 | 3.4703e-08 | 0.0018148 | 1.7456 | 4.5733 | 28.8909 | 29842.802 | Low | 0.16792 | -0.29004 | 4.7649 | 2.9435e-10 | -0.73245 | -0.43955 | -0.23783 | -1.2246 | -0.54198 | -1.7399 | -5.0258 | 45.2084 | 0.0034826 | 25.8223 | 0.001351 | 351.7873 | 27.0079 | 0.0045425 | 1e-13 | 4.467 | 7.9045e-08 | 0.40568 | 0.00016552 | 4.1515e-05
3264.9851 | 83.89 | 3249.2429 | 77.96 | 44645135.5225 | 1.6008e-05 | 0.00011413 | 0.2784 | 6.3267e-08 | 596.3066 | 0.00076033 | 0.72158 | 0.14402 | 730.8304 | 0.00037515 | 3.1898e-06 | 991.917 | 0.00037515 | 991.917 | 1.9958e-09 | 0.00037515 | 991.917 | 1.9958e-09 | 8 | 83.89 | 12443.0004 | 0.0054673 | 0.2756 | 12443.2814 | 45236683.5682 | 77.96 | 8 | 54.8616 | 86.9127 | 7.611 | 12.0574 | 3.4699e-08 | 0.0018147 | 1.7456 | 4.5742 | 28.8912 | 29888.0484 | Low | 0.16795 | -0.29029 | 4.7647 | 2.9526e-10 | -0.73244 | -0.43979 | -0.23784 | -1.2246 | -0.54247 | -1.7399 | -5.0253 | 45.2367 | 0.0034811 | 25.8215 | 0.0013503 | 351.9867 | 27.0077 | 0.0045425 | 1e-13 | 4.4668 | 7.901e-08 | 0.4057 | 0.00016545 | 4.1496e-05
3237.0085 | 55.9267 | 3248.3804 | 77.9606 | 44673026.1937 | 1.5749e-05 | 0.00011441 | 0.2782 | 1.0827e-07 | 596.6013 | 0.00075932 | 0.72179 | 0.14404 | 730.7744 | 0.00037516 | 3.1379e-06 | 991.9279 | 0.00037516 | 991.9279 | 1.9956e-09 | 0.00037516 | 991.9279 | 1.9956e-09 | 8 | 55.9267 | 12445.2918 | 0.0093559 | 0.27111 | 12445.5723 | 45264943.7908 | 77.9606 | 8 | 54.883 | 86.9609 | 7.6109 | 12.0593 | 3.4696e-08 | 0.0018145 | 1.7456 | 4.575 | 28.8919 | 29933.6678 | Low | 0.16799 | -0.29052 | 4.7644 | 2.9616e-10 | -0.73243 | -0.44003 | -0.23785 | -1.2246 | -0.54294 | -1.7399 | -5.0248 | 45.2649 | 0.0034797 | 25.8206 | 0.0013497 | 352.184 | 27.0075 | 0.0045425 | 1e-13 | 4.4667 | 7.8976e-08 | 0.40572 | 0.00016537 | 4.1478e-05
3209.0319 | 27.9633 | 3247.5178 | 77.9611 | 44700914.1265 | 1.5585e-05 | 0.00011469 | 0.27799 | 1.86e-07 | 596.8959 | 0.00075831 | 0.72199 | 0.14407 | 730.7183 | 0.00037516 | 3.1048e-06 | 991.9388 | 0.00037516 | 991.9388 | 1.9954e-09 | 0.00037516 | 991.9388 | 1.9954e-09 | 8 | 27.9633 | 12447.5792 | 0.016072 | 0.26826 | 12447.8635 | 45293201.2387 | 77.9611 | 8 | 54.9044 | 87.0091 | 7.6108 | 12.0611 | 3.4693e-08 | 0.0018144 | 1.7456 | 4.5758 | 28.8928 | 29979.4307 | Low | 0.16802 | -0.29076 | 4.7642 | 2.9706e-10 | -0.73242 | -0.44027 | -0.23787 | -1.2246 | -0.54341 | -1.7399 | -5.0244 | 45.2932 | 0.0034783 | 25.8197 | 0.001349 | 352.3813 | 27.0074 | 0.0045425 | 1e-13 | 4.4665 | 7.8942e-08 | 0.40574 | 0.0001653 | 4.1459e-05
3181.0552 | 2.1826e-11 | 3246.6552 | 77.9565 | 44745980.8121 | 1.5558e-05 | 0.00011515 | 0.27769 | 2.574e-07 | 597.3817 | 0.00075671 | 0.72229 | 0.14411 | 730.6311 | 0.00037519 | 3.0988e-06 | 991.9596 | 0.00037519 | 991.9596 | 1.9951e-09 | 0.00037519 | 991.9596 | 1.9956e-09 | 8 | 2.1826e-11 | 12450.8379 | 0.02224 | 0.26773 | 12451.1279 | 45338865.0579 | 77.9565 | 8 | 54.9384 | 87.0776 | 7.6125 | 12.0658 | 3.4683e-08 | 0.0018138 | 1.7456 | 4.577 | 28.8939 | 30051.6665 | Low | 0.16807 | -0.29122 | 4.7637 | 2.9863e-10 | -0.73245 | -0.44072 | -0.23783 | -1.2246 | -0.54435 | -1.7398 | -5.0232 | 45.3389 | 0.0034756 | 25.819 | 0.0013477 | 352.7203 | 27.0072 | 0.0045427 | 1e-13 | 4.4664 | 7.8876e-08 | 0.40579 | 0.00016517 | 4.1424e-05
3181.0552 | 2.205e-13 | 32.8 | 78.0849 | 85929255.2941 | 5.2454e-06 | 0.00055151 | 5.8086e-08 | 0 | 711.2196 | 0.00053019 | 0.99999 | 0 | 718.4036 | 0.00037868 | 0 | 997.9188 | 0.00037868 | 997.9188 | 0 | 0.00037868 | 997.9188 | 0 | 5.731 | 2.205e-13 | 1e-06 | 1e-06 | 1e-06 | 3e-06 | 87067817.9267 | 78.0849 | 5.731 | 0.72505 | 1.0832e-09 | 0.067529 | 1.0088e-10 | 4.0593e-16 | 7.2886e-10 | 3.7927e-15 | 1.4779e-09 | 544.3516 | 7.7577e-06 | Low | 2.3555e-10 | -0.50121 | 4.5486 | 4.8574e-10 | -0.7317 | -0.64903 | -0.2534 | -1.2413 | -0.96017 | -1.7305 | -4.6278 | 87.0678 | 0.0023184 | 24.9167 | 0.0008511 | 556.1041 | 26.8356 | 0.0045713 | 1e-13 | 4.3165 | 5.1174e-08 | 0.42872 | 0.00010969 | 2.6605e-05
3169.0552 | 3.0117e-13 | 44.8 | 78.0849 | 85844713.5245 | 5.2454e-06 | 0.00055151 | 5.8086e-08 | 1.9269e-09 | 711.2196 | 0.00053019 | 0.99999 | 0.19279 | 718.4036 | 0.00037868 | 1.0074e-06 | 997.9188 | 0.00037868 | 997.9188 | 1.9279e-09 | 0.00037868 | 997.9188 | 1.9269e-09 | 5.731 | 3.0117e-13 | 16656.9191 | 0.00016749 | 0.087038 | 16657.0063 | 86982155.9787 | 78.0849 | 5.731 | 105.331 | 165.2018 | 9.816 | 15.3954 | 4.6902e-08 | 0.0024529 | 9.4933 | 11.9316 | 29.0656 | 80578.2605 | Low | 0.43942 | -0.50092 | 4.5489 | 4.8549e-10 | -0.73169 | -0.64874 | -0.25337 | -1.2412 | -0.9596 | -1.7305 | -4.6283 | 86.9822 | 0.0023197 | 24.9181 | 0.00085165 | 555.7907 | 26.8359 | 0.0045712 | 1e-13 | 4.3168 | 5.1206e-08 | 0.42868 | 0.00010975 | 2.6623e-05
3151.3552 | 4.2016e-13 | 62.5 | 78.3615 | 83928131.8846 | 5.3739e-06 | 0.00055216 | 2.285e-06 | 4.5747e-08 | 710.9847 | 0.0005287 | 0.99999 | 0.19285 | 718.1663 | 0.00037743 | 1.0325e-06 | 997.7579 | 0.00037743 | 997.7579 | 1.9285e-09 | 0.00037743 | 997.7579 | 2.0198e-10 | 5.731 | 4.2016e-13 | 16662.418 | 0.0039535 | 0.089209 | 16662.5112 | 85040179.6321 | 78.3615 | 5.731 | 103.8747 | 163.6583 | 9.6915 | 15.2694 | 4.7767e-08 | 0.0024981 | 9.4919 | 11.9356 | 29.0612 | 80818.2252 | Low | 0.43954 | -0.49113 | 4.5566 | 4.7252e-10 | -0.72938 | -0.63903 | -0.25589 | -1.2402 | -0.93866 | -1.7312 | -4.6663 | 85.0402 | 0.0023611 | 24.9167 | 0.00086601 | 547.4576 | 26.8364 | 0.0045603 | 1e-13 | 4.3196 | 5.2162e-08 | 0.42725 | 0.00011155 | 2.7121e-05
3105.4585 | 7.2871e-13 | 108.3968 | 78.4024 | 83594690.6504 | 5.3676e-06 | 0.00055226 | 6.1914e-07 | 1.1423e-07 | 710.9499 | 0.00052848 | 0.99999 | 0.19286 | 718.1312 | 0.00037724 | 9.8925e-07 | 997.7341 | 0.00037724 | 997.7341 | 1.9286e-09 | 0.00037724 | 997.7341 | 4.3513e-08 | 5.731 | 7.2871e-13 | 16663.2272 | 0.0098708 | 0.085472 | 16663.3226 | 84702320.3015 | 78.4024 | 5.731 | 103.62 | 163.3712 | 9.6732 | 15.2511 | 4.7878e-08 | 0.0025039 | 9.4919 | 11.9362 | 29.061 | 80853.8883 | Low | 0.43955 | -0.4896 | 4.5578 | 4.6614e-10 | -0.72903 | -0.63751 | -0.25624 | -1.24 | -0.93539 | -1.7314 | -4.672 | 84.7023 | 0.0023664 | 24.9172 | 0.000868 | 546.0453 | 26.8367 | 0.0045587 | 1e-13 | 4.3202 | 5.2284e-08 | 0.427 | 0.00011179 | 2.7185e-05
3056.4069 | 1.0585e-12 | 157.4484 | 78.3701 | 83082781.1228 | 5.3659e-06 | 0.00055218 | 9.9357e-07 | 1.8717e-07 | 710.9774 | 0.00052866 | 0.99999 | 0.19285 | 718.159 | 0.00037739 | 1.017e-06 | 997.7529 | 0.00037739 | 997.7529 | 1.9286e-09 | 0.00037739 | 997.7529 | 1.5851e-08 | 5.731 | 1.0585e-12 | 16662.5759 | 0.016172 | 0.087869 | 16662.6799 | 84183627.9727 | 78.3701 | 5.731 | 103.2258 | 162.5994 | 9.686 | 15.2571 | 4.7935e-08 | 0.0025068 | 9.4922 | 11.9357 | 29.0621 | 80825.7073 | Low | 0.43955 | -0.48842 | 4.5592 | 4.5483e-10 | -0.72921 | -0.63635 | -0.25567 | -1.2398 | -0.93326 | -1.7314 | -4.6718 | 84.1836 | 0.0023693 | 24.9297 | 0.00086994 | 544.3054 | 26.839 | 0.0045595 | 1e-13 | 4.3219 | 5.236e-08 | 0.42682 | 0.00011197 | 2.7229e-05
3007.3552 | 1.3882e-12 | 206.5 | 78.3215 | 82577478.2825 | 5.4824e-06 | 0.00055206 | 1.2664e-06 | 2.4033e-07 | 711.0186 | 0.00052892 | 0.99999 | 0.19284 | 718.2006 | 0.00037761 | 1.0534e-06 | 997.7812 | 0.00037761 | 997.7812 | 1.9284e-09 | 0.00037761 | 997.7812 | 1.9282e-09 | 5.731 | 1.3882e-12 | 16661.6023 | 0.020766 | 0.091012 | 16661.7141 | 83671629.8698 | 78.3215 | 5.731 | 102.8353 | 161.7809 | 9.7058 | 15.2691 | 4.7971e-08 | 0.0025087 | 9.4926 | 11.935 | 29.0632 | 80783.4544 | Low | 0.43953 | -0.48747 | 4.5606 | 4.4341e-10 | -0.72951 | -0.63542 | -0.25491 | -1.2397 | -0.93166 | -1.7314 | -4.67 | 83.6716 | 0.0023713 | 24.9442 | 0.00087167 | 542.6625 | 26.8416 | 0.0045608 | 1e-13 | 4.3238 | 5.2414e-08 | 0.42668 | 0.00011211 | 2.7263e-05
2976.0552 | 1.5986e-12 | 237.8 | 78.2862 | 82174512.3601 | 5.6993e-06 | 0.00055198 | 1.5156e-06 | 2.8839e-07 | 711.0486 | 0.00052911 | 0.99999 | 0.19283 | 718.2309 | 0.00037777 | 1.0951e-06 | 997.8017 | 0.00037777 | 997.8017 | 1.9284e-09 | 0.00037777 | 997.8017 | 1.9282e-09 | 5.731 | 1.5986e-12 | 16660.8913 | 0.024918 | 0.094621 | 16661.0108 | 83263324.6488 | 78.2862 | 5.731 | 102.5234 | 161.1407 | 9.7201 | 15.2775 | 4.8004e-08 | 0.0025104 | 9.4928 | 11.9345 | 29.0642 | 80752.7361 | Low | 0.43952 | -0.48667 | 4.5616 | 4.3435e-10 | -0.72972 | -0.63464 | -0.25435 | -1.2395 | -0.93028 | -1.7315 | -4.6689 | 83.2633 | 0.0023731 | 24.9552 | 0.00087309 | 541.3371 | 26.8437 | 0.0045618 | 1e-13 | 4.3253 | 5.2462e-08 | 0.42656 | 0.00011223 | 2.7291e-05
2926.5267 | 1.9316e-12 | 287.3286 | 78.2963 | 81538431.2682 | 5.962e-06 | 0.00055201 | 1.796e-06 | 3.4219e-07 | 711.04 | 0.00052905 | 0.99999 | 0.19284 | 718.2223 | 0.00037772 | 1.1458e-06 | 997.7958 | 0.00037772 | 997.7958 | 1.9284e-09 | 0.00037772 | 997.7958 | 1.9268e-09 | 5.731 | 1.9316e-12 | 16661.0772 | 0.029566 | 0.099 | 16661.2057 | 82618815.4825 | 78.2963 | 5.731 | 102.0313 | 160.3558 | 9.7143 | 15.2673 | 4.8134e-08 | 0.0025172 | 9.4929 | 11.9346 | 29.0644 | 80761.4489 | Low | 0.43952 | -0.48458 | 4.5636 | 4.211e-10 | -0.72956 | -0.63258 | -0.25422 | -1.2392 | -0.92611 | -1.7316 | -4.6734 | 82.6188 | 0.0023795 | 24.9646 | 0.00087609 | 538.9488 | 26.8455 | 0.004561 | 1e-13 | 4.327 | 5.2615e-08 | 0.42623 | 0.00011256 | 2.7375e-05
2876.9981 | 2.2646e-12 | 336.8571 | 78.3068 | 80900864.5567 | 6.1804e-06 | 0.00055203 | 2.2582e-06 | 4.3121e-07 | 711.0311 | 0.000529 | 0.99999 | 0.19284 | 718.2132 | 0.00037768 | 1.1879e-06 | 997.7897 | 0.00037768 | 997.7897 | 1.9284e-09 | 0.00037768 | 997.7897 | 1.9266e-09 | 5.731 | 2.2646e-12 | 16661.2741 | 0.037258 | 0.10264 | 16661.414 | 81972801.0121 | 78.3068 | 5.731 | 101.5368 | 159.5693 | 9.7082 | 15.2569 | 4.8265e-08 | 0.0025241 | 9.493 | 11.9348 | 29.0648 | 80770.5514 | Low | 0.43953 | -0.48249 | 4.5657 | 4.0783e-10 | -0.7294 | -0.63051 | -0.2541 | -1.2389 | -0.92191 | -1.7317 | -4.678 | 81.9728 | 0.002386 | 24.9739 | 0.00087911 | 536.553 | 26.8474 | 0.0045603 | 1e-13 | 4.3287 | 5.277e-08 | 0.4259 | 0.00011288 | 2.7459e-05
2827.4695 | 2.5975e-12 | 386.3857 | 78.3166 | 80265070.6956 | 6.3469e-06 | 0.00055205 | 2.5922e-06 | 4.9599e-07 | 711.0227 | 0.00052894 | 0.99999 | 0.19284 | 718.2048 | 0.00037763 | 1.2201e-06 | 997.784 | 0.00037763 | 997.784 | 1.9284e-09 | 0.00037763 | 997.784 | 1.9283e-09 | 5.731 | 2.5975e-12 | 16661.4683 | 0.042854 | 0.10542 | 16661.6165 | 81328582.8824 | 78.3166 | 5.731 | 101.042 | 158.7496 | 9.7025 | 15.2439 | 4.8423e-08 | 0.0025324 | 9.4931 | 11.9349 | 29.065 | 80779.0516 | Low | 0.43954 | -0.48013 | 4.568 | 3.9937e-10 | -0.72927 | -0.62818 | -0.25397 | -1.2386 | -0.9172 | -1.7319 | -4.683 | 81.3286 | 0.0023937 | 24.9843 | 0.00088279 | 533.8902 | 26.8494 | 0.0045595 | 1e-13 | 4.3305 | 5.2957e-08 | 0.42554 | 0.00011327 | 2.7561e-05
2777.9409 | 2.9305e-12 | 435.9143 | 78.3249 | 79633188.1972 | 6.4766e-06 | 0.00055207 | 2.8693e-06 | 5.4943e-07 | 711.0157 | 0.0005289 | 0.99999 | 0.19284 | 718.1977 | 0.00037759 | 1.2451e-06 | 997.7792 | 0.00037759 | 997.7792 | 1.9284e-09 | 0.00037759 | 997.7792 | 1.9283e-09 | 5.731 | 2.9305e-12 | 16661.6256 | 0.047472 | 0.10758 | 16661.7806 | 80688327.9409 | 78.3249 | 5.731 | 100.5487 | 157.9044 | 9.6975 | 15.2292 | 4.8601e-08 | 0.0025417 | 9.4932 | 11.935 | 29.0653 | 80786.17 | Low | 0.43955 | -0.4776 | 4.5705 | 3.9471e-10 | -0.72917 | -0.62567 | -0.25382 | -1.2384 | -0.91213 | -1.732 | -4.6884 | 80.6883 | 0.0024025 | 24.9955 | 0.00088697 | 531.0334 | 26.8517 | 0.0045587 | 1e-13 | 4.3325 | 5.3169e-08 | 0.42517 | 0.00011372 | 2.7676e-05
2728.4124 | 3.2634e-12 | 485.4429 | 78.3328 | 79002029.646 | 6.5784e-06 | 0.00055209 | 3.168e-06 | 6.0703e-07 | 711.009 | 0.00052886 | 0.99999 | 0.19284 | 718.1909 | 0.00037756 | 1.2647e-06 | 997.7746 | 0.00037756 | 997.7746 | 1.9285e-09 | 0.00037756 | 997.7746 | 1.9283e-09 | 5.731 | 3.2634e-12 | 16661.7764 | 0.052448 | 0.10927 | 16661.9381 | 80048806.5389 | 78.3328 | 5.731 | 100.0545 | 157.0587 | 9.6925 | 15.2147 | 4.8779e-08 | 0.002551 | 9.4933 | 11.9351 | 29.0655 | 80793.0042 | Low | 0.43955 | -0.47506 | 4.573 | 3.9004e-10 | -0.72907 | -0.62317 | -0.25368 | -1.2381 | -0.90707 | -1.7321 | -4.6937 | 80.0488 | 0.0024112 | 25.0067 | 0.00089114 | 528.1814 | 26.8539 | 0.004558 | 1e-13 | 4.3345 | 5.3381e-08 | 0.4248 | 0.00011416 | 2.7791e-05
2678.8838 | 3.5964e-12 | 534.9714 | 78.3405 | 78371563.6266 | 6.6587e-06 | 0.00055211 | 3.4695e-06 | 6.6517e-07 | 711.0025 | 0.00052882 | 0.99999 | 0.19285 | 718.1843 | 0.00037752 | 1.2802e-06 | 997.7701 | 0.00037752 | 997.7701 | 1.9285e-09 | 0.00037752 | 997.7701 | 1.9283e-09 | 5.731 | 3.5964e-12 | 16661.9214 | 0.057471 | 0.11061 | 16662.0895 | 79409986.8447 | 78.3405 | 5.731 | 99.5594 | 156.2125 | 9.6877 | 15.2004 | 4.8956e-08 | 0.0025602 | 9.4934 | 11.9353 | 29.0657 | 80799.5684 | Low | 0.43956 | -0.47254 | 4.5755 | 3.8537e-10 | -0.72898 | -0.62067 | -0.25352 | -1.2378 | -0.90203 | -1.7323 | -4.699 | 79.41 | 0.0024199 | 25.018 | 0.00089531 | 525.3338 | 26.8561 | 0.0045572 | 1e-13 | 4.3365 | 5.3591e-08 | 0.42443 | 0.0001146 | 2.7905e-05
2629.3552 | 3.9294e-12 | 584.5 | 78.3487 | 77741715.5592 | 6.7498e-06 | 0.00055213 | 3.7522e-06 | 7.197e-07 | 710.9955 | 0.00052877 | 0.99999 | 0.19285 | 718.1773 | 0.00037749 | 1.2978e-06 | 997.7653 | 0.00037749 | 997.7653 | 1.9285e-09 | 0.00037749 | 997.7653 | 1.9283e-09 | 5.731 | 3.9294e-12 | 16662.0787 | 0.062183 | 0.11213 | 16662.253 | 78771793.2903 | 78.3487 | 5.731 | 99.0631 | 155.3687 | 9.6827 | 15.1861 | 4.9133e-08 | 0.0025695 | 9.4934 | 11.9354 | 29.066 | 80806.6593 | Low | 0.43956 | -0.47001 | 4.578 | 3.8072e-10 | -0.72888 | -0.61817 | -0.25338 | -1.2375 | -0.89697 | -1.7324 | -4.7043 | 78.7718 | 0.0024287 | 25.0291 | 0.00089947 | 522.4862 | 26.8584 | 0.0045565 | 1e-13 | 4.3384 | 5.3803e-08 | 0.42405 | 0.00011504 | 2.802e-05
2580.2052 | 4.2598e-12 | 633.65 | 78.3558 | 77117198.2798 | 6.8379e-06 | 0.00055215 | 4.0318e-06 | 7.7363e-07 | 710.9895 | 0.00052873 | 0.99999 | 0.19285 | 718.1712 | 0.00037745 | 1.3148e-06 | 997.7612 | 0.00037745 | 997.7612 | 1.9285e-09 | 0.00037745 | 997.7612 | 1.9284e-09 | 5.731 | 4.2598e-12 | 16662.2127 | 0.066842 | 0.1136 | 16662.3932 | 78139001.157 | 78.3558 | 5.731 | 98.5696 | 154.5279 | 9.6781 | 15.1724 | 4.9308e-08 | 0.0025786 | 9.4935 | 11.9355 | 29.0662 | 80812.7187 | Low | 0.43957 | -0.46751 | 4.5805 | 3.7609e-10 | -0.72879 | -0.6157 | -0.25322 | -1.2372 | -0.89199 | -1.7325 | -4.7095 | 78.139 | 0.0024373 | 25.0403 | 0.00090359 | 519.6677 | 26.8606 | 0.0045558 | 1e-13 | 4.3404 | 5.4011e-08 | 0.42369 | 0.00011548 | 2.8133e-05
2531.0552 | 4.5902e-12 | 682.8 | 78.3626 | 76493145.6127 | 6.9335e-06 | 0.00055216 | 4.2948e-06 | 5.7205e-07 | 710.9837 | 0.0005287 | 0.99999 | 0.19285 | 718.1653 | 0.00037742 | 1.3333e-06 | 997.7572 | 0.00037742 | 997.7572 | 1.9285e-09 | 0.00037742 | 997.7572 | 1.9269e-09 | 5.731 | 4.5902e-12 | 16662.3428 | 0.049426 | 0.1152 | 16662.5074 | 77506679.7921 | 78.3626 | 5.731 | 98.074 | 153.6729 | 9.6735 | 15.1575 | 4.9551e-08 | 0.0025913 | 9.493 | 11.9355 | 29.0647 | 80818.6298 | Low | 0.43956 | -0.46489 | 4.5831 | 3.7602e-10 | -0.7287 | -0.61311 | -0.25308 | -1.237 | -0.88677 | -1.7327 | -4.7149 | 77.5067 | 0.0024492 | 25.0516 | 0.00090863 | 516.9173 | 26.8627 | 0.0045551 | 1e-13 | 4.3424 | 5.4295e-08 | 0.42336 | 0.00011605 | 2.8286e-05
2481.9052 | 4.9206e-12 | 731.95 | 78.368 | 75872853.213 | 6.9358e-06 | 0.00055217 | 4.8175e-06 | 9.2516e-07 | 710.9791 | 0.00052867 | 0.99999 | 0.19285 | 718.1607 | 0.0003774 | 1.3337e-06 | 997.7541 | 0.0003774 | 997.7541 | 1.9285e-09 | 0.0003774 | 997.7541 | 1.9284e-09 | 5.731 | 4.9206e-12 | 16662.441 | 0.079935 | 0.11523 | 16662.6362 | 76878168.5181 | 78.368 | 5.731 | 97.5817 | 152.8084 | 9.6698 | 15.1424 | 4.9839e-08 | 0.0026064 | 9.4938 | 11.9356 | 29.0669 | 80823.1375 | Low | 0.43958 | -0.46222 | 4.5857 | 3.792e-10 | -0.72862 | -0.61045 | -0.25294 | -1.2367 | -0.88143 | -1.7328 | -4.7204 | 76.8782 | 0.0024635 | 25.0629 | 0.00091427 | 514.2365 | 26.8649 | 0.0045544 | 1e-13 | 4.3443 | 5.4631e-08 | 0.42305 | 0.00011671 | 2.8464e-05
2432.7552 | 5.251e-12 | 781.1 | 78.3744 | 75249886.0734 | 7.0378e-06 | 0.00055219 | 5.34e-06 | 1.0259e-06 | 710.9737 | 0.00052863 | 0.99999 | 0.19285 | 718.1552 | 0.00037737 | 1.3534e-06 | 997.7504 | 0.00037737 | 997.7504 | 1.9286e-09 | 0.00037737 | 997.7504 | 1.9284e-09 | 5.731 | 5.251e-12 | 16662.5572 | 0.08864 | 0.11693 | 16662.7628 | 76246947.0639 | 78.3744 | 5.731 | 97.0849 | 151.943 | 9.6655 | 15.127 | 5.013e-08 | 0.0026217 | 9.4939 | 11.9357 | 29.0675 | 80828.5113 | Low | 0.43959 | -0.45951 | 4.5884 | 3.8241e-10 | -0.72853 | -0.60777 | -0.25282 | -1.2365 | -0.87604 | -1.7329 | -4.7259 | 76.2469 | 0.0024778 | 25.0741 | 0.00091995 | 511.54 | 26.867 | 0.0045537 | 1e-13 | 4.3463 | 5.497e-08 | 0.42274 | 0.00011737 | 2.8645e-05
2383.6052 | 5.5814e-12 | 830.25 | 78.3804 | 74627569.3843 | 7.111e-06 | 0.0005522 | 5.8589e-06 | 1.126e-06 | 710.9686 | 0.0005286 | 0.99999 | 0.19285 | 718.1501 | 0.00037734 | 1.3675e-06 | 997.7469 | 0.00037734 | 997.7469 | 1.9286e-09 | 0.00037734 | 997.7469 | 1.9284e-09 | 5.731 | 5.5814e-12 | 16662.6685 | 0.097288 | 0.11815 | 16662.8839 | 75616384.6787 | 78.3804 | 5.731 | 96.587 | 151.0772 | 9.6614 | 15.1119 | 5.0421e-08 | 0.0026368 | 9.4941 | 11.9358 | 29.068 | 80833.6178 | Low | 0.4396 | -0.45682 | 4.5911 | 3.8561e-10 | -0.72844 | -0.6051 | -0.25268 | -1.2362 | -0.87067 | -1.7331 | -4.7315 | 75.6164 | 0.0024921 | 25.0853 | 0.00092563 | 508.8475 | 26.8691 | 0.0045531 | 1e-13 | 4.3482 | 5.5308e-08 | 0.42244 | 0.00011803 | 2.8824e-05
2334.4552 | 5.9119e-12 | 879.4 | 78.3862 | 74005756.8956 | 7.1329e-06 | 0.00055222 | 6.3771e-06 | 1.2259e-06 | 710.9636 | 0.00052857 | 0.99999 | 0.19286 | 718.1451 | 0.00037732 | 1.3718e-06 | 997.7435 | 0.00037732 | 997.7435 | 1.9286e-09 | 0.00037732 | 997.7435 | 1.9285e-09 | 5.731 | 5.9119e-12 | 16662.7762 | 0.10592 | 0.11852 | 16663.0007 | 74986333.1745 | 78.3862 | 5.731 | 96.088 | 150.2112 | 9.6573 | 15.097 | 5.0711e-08 | 0.002652 | 9.4943 | 11.9359 | 29.0685 | 80838.5061 | Low | 0.4396 | -0.45413 | 4.5938 | 3.888e-10 | -0.72836 | -0.60244 | -0.25255 | -1.236 | -0.86531 | -1.7332 | -4.737 | 74.9863 | 0.0025064 | 25.0966 | 0.00093129 | 506.1583 | 26.8712 | 0.0045524 | 1e-13 | 4.3502 | 5.5645e-08 | 0.42213 | 0.00011869 | 2.9004e-05
2285.3052 | 6.2423e-12 | 928.55 | 78.3918 | 73384455.2678 | 7.184e-06 | 0.00055223 | 6.6302e-06 | 1.2384e-06 | 710.9589 | 0.00052854 | 0.99999 | 0.19286 | 718.1403 | 0.00037729 | 1.3816e-06 | 997.7403 | 0.00037729 | 997.7403 | 1.9286e-09 | 0.00037729 | 997.7403 | 1.9279e-09 | 5.731 | 6.2423e-12 | 16662.8834 | 0.107 | 0.11937 | 16663.1098 | 74356799.3001 | 78.3918 | 5.731 | 95.5874 | 149.3448 | 9.6533 | 15.0823 | 5.1e-08 | 0.0026671 | 9.4943 | 11.936 | 29.0685 | 80843.2418 | Low | 0.4396 | -0.45144 | 4.5965 | 3.9199e-10 | -0.72827 | -0.59978 | -0.25241 | -1.2357 | -0.85996 | -1.7334 | -4.7425 | 74.3568 | 0.0025207 | 25.1079 | 0.00093695 | 503.4723 | 26.8734 | 0.0045517 | 1e-13 | 4.3521 | 5.5982e-08 | 0.42183 | 0.00011935 | 2.9183e-05
2236.1552 | 6.5727e-12 | 977.7 | 78.3972 | 72763650.0112 | 7.1825e-06 | 0.00055224 | 6.884e-06 | 1.1423e-06 | 710.9543 | 0.00052851 | 0.99999 | 0.19286 | 718.1357 | 0.00037727 | 1.3778e-06 | 997.7371 | 0.00037727 | 997.7371 | 1.9286e-09 | 0.00037727 | 997.7371 | 5.5002e-09 | 5.731 | 6.5727e-12 | 16662.9874 | 0.098693 | 0.11904 | 16663.2051 | 73727768.3739 | 78.3972 | 5.731 | 95.0853 | 148.4782 | 9.6494 | 15.0677 | 5.1289e-08 | 0.0026822 | 9.494 | 11.936 | 29.0677 | 80847.86 | Low | 0.4396 | -0.44876 | 4.5991 | 3.9517e-10 | -0.72819 | -0.59712 | -0.25227 | -1.2355 | -0.85462 | -1.7335 | -4.7479 | 73.7278 | 0.002535 | 25.1192 | 0.0009426 | 500.7894 | 26.8755 | 0.0045511 | 1e-13 | 4.3541 | 5.6318e-08 | 0.42152 | 0.00012 | 2.9362e-05
2187.0052 | 6.9031e-12 | 1026.85 | 78.402 | 72144042.1886 | 7.2171e-06 | 0.00055225 | 7.1339e-06 | 1.2528e-06 | 710.9502 | 0.00052849 | 0.99999 | 0.19286 | 718.1315 | 0.00037724 | 1.388e-06 | 997.7343 | 0.00037724 | 997.7343 | 1.9286e-09 | 0.00037724 | 997.7343 | 1.9274e-09 | 5.731 | 6.9031e-12 | 16663.0813 | 0.10825 | 0.11993 | 16663.3095 | 73099950.7476 | 78.402 | 5.731 | 94.5829 | 147.6114 | 9.6457 | 15.0536 | 5.1577e-08 | 0.0026973 | 9.4942 | 11.9361 | 29.0683 | 80851.9351 | Low | 0.43961 | -0.44609 | 4.6018 | 3.9833e-10 | -0.72811 | -0.59447 | -0.25213 | -1.2352 | -0.84931 | -1.7336 | -4.7533 | 73.1 | 0.0025491 | 25.1306 | 0.00094823 | 498.1137 | 26.8776 | 0.0045505 | 1e-13 | 4.3561 | 5.6653e-08 | 0.42122 | 0.00012066 | 2.954e-05
2137.8552 | 7.2335e-12 | 1076 | 78.407 | 71524296.5205 | 7.3846e-06 | 0.00055227 | 7.4737e-06 | 1.4374e-06 | 710.946 | 0.00052846 | 0.99999 | 0.19286 | 718.1273 | 0.00037722 | 1.4203e-06 | 997.7314 | 0.00037722 | 997.7314 | 1.9286e-09 | 0.00037722 | 997.7314 | 1.9285e-09 | 5.731 | 7.2335e-12 | 16663.172 | 0.1242 | 0.12272 | 16663.4189 | 72471993.4494 | 78.407 | 5.731 | 94.0789 | 146.7443 | 9.6419 | 15.0395 | 5.1864e-08 | 0.0027123 | 9.4946 | 11.9362 | 29.0694 | 80855.9524 | Low | 0.43962 | -0.44342 | 4.6045 | 4.0149e-10 | -0.72804 | -0.59183 | -0.25198 | -1.235 | -0.844 | -1.7338 | -4.7587 | 72.472 | 0.0025633 | 25.1419 | 0.00095386 | 495.4372 | 26.8798 | 0.0045498 | 1e-13 | 4.358 | 5.6989e-08 | 0.42092 | 0.00012131 | 2.9718e-05
2088.7052 | 7.5639e-12 | 1125.15 | 78.4121 | 70903912.0105 | 7.6431e-06 | 0.00055228 | 7.9722e-06 | 1.5336e-06 | 710.9416 | 0.00052843 | 0.99998 | 0.19286 | 718.1229 | 0.0003772 | 1.4702e-06 | 997.7284 | 0.0003772 | 997.7284 | 1.9286e-09 | 0.0003772 | 997.7284 | 1.9285e-09 | 5.731 | 7.5639e-12 | 16663.263 | 0.13251 | 0.12703 | 16663.5225 | 71843388.8447 | 78.4121 | 5.731 | 93.5725 | 145.8765 | 9.6381 | 15.0254 | 5.2153e-08 | 0.0027274 | 9.4948 | 11.9363 | 29.0699 | 80860.1963 | Low | 0.43963 | -0.44074 | 4.6071 | 4.0466e-10 | -0.72796 | -0.58918 | -0.25184 | -1.2347 | -0.83867 | -1.7339 | -4.7642 | 71.8434 | 0.0025776 | 25.1532 | 0.00095951 | 492.757 | 26.8819 | 0.0045492 | 1e-13 | 4.36 | 5.7324e-08 | 0.42061 | 0.00012197 | 2.9897e-05
2039.5552 | 7.8944e-12 | 1174.3 | 78.4171 | 70283844.5081 | 7.9037e-06 | 0.00055229 | 8.347e-06 | 1.6059e-06 | 710.9374 | 0.00052841 | 0.99998 | 0.19286 | 718.1186 | 0.00037718 | 1.5205e-06 | 997.7255 | 0.00037718 | 997.7255 | 1.9287e-09 | 0.00037718 | 997.7255 | 1.9285e-09 | 5.731 | 7.8944e-12 | 16663.3532 | 0.13875 | 0.13137 | 16663.6233 | 71215105.4479 | 78.4171 | 5.731 | 93.0646 | 145.0083 | 9.6342 | 15.0116 | 5.2441e-08 | 0.0027425 | 9.4949 | 11.9363 | 29.0702 | 80864.3447 | Low | 0.43963 | -0.43807 | 4.6098 | 4.0782e-10 | -0.72788 | -0.58653 | -0.2517 | -1.2345 | -0.83335 | -1.7341 | -4.7696 | 71.2151 | 0.0025918 | 25.1646 | 0.00096515 | 490.0787 | 26.884 | 0.0045485 | 1e-13 | 4.3619 | 5.766e-08 | 0.42031 | 0.00012263 | 3.0075e-05
1990.4052 | 8.2248e-12 | 1223.45 | 78.4221 | 69664042.1171 | 8.1642e-06 | 0.0005523 | 8.6302e-06 | 1.6605e-06 | 710.9332 | 0.00052838 | 0.99998 | 0.19286 | 718.1143 | 0.00037715 | 1.5707e-06 | 997.7227 | 0.00037715 | 997.7227 | 1.9287e-09 | 0.00037715 | 997.7227 | 1.9286e-09 | 5.731 | 8.2248e-12 | 16663.4425 | 0.14347 | 0.13571 | 16663.7217 | 70587090.6751 | 78.4221 | 5.731 | 92.5552 | 144.1398 | 9.6305 | 14.9979 | 5.2729e-08 | 0.0027575 | 9.495 | 11.9364 | 29.0705 | 80868.4088 | Low | 0.43964 | -0.4354 | 4.6125 | 4.1098e-10 | -0.7278 | -0.58388 | -0.25155 | -1.2342 | -0.82803 | -1.7342 | -4.775 | 70.5871 | 0.002606 | 25.1759 | 0.00097078 | 487.402 | 26.8862 | 0.0045479 | 1e-13 | 4.3639 | 5.7995e-08 | 0.42001 | 0.00012328 | 3.0254e-05
1941.2552 | 8.5552e-12 | 1272.6 | 78.4269 | 69044429.413 | 8.4247e-06 | 0.00055231 | 8.9654e-06 | 1.7252e-06 | 710.9291 | 0.00052835 | 0.99998 | 0.19286 | 718.1102 | 0.00037713 | 1.621e-06 | 997.7199 | 0.00037713 | 997.7199 | 1.9287e-09 | 0.00037713 | 997.7199 | 1.9286e-09 | 5.731 | 8.5552e-12 | 16663.5292 | 0.14906 | 0.14005 | 16663.8183 | 69959268.1027 | 78.4269 | 5.731 | 92.0442 | 143.2629 | 9.6267 | 14.9835 | 5.3031e-08 | 0.0027733 | 9.4951 | 11.9365 | 29.0707 | 80872.3736 | Low | 0.43964 | -0.43265 | 4.6152 | 4.1322e-10 | -0.72773 | -0.58116 | -0.25141 | -1.234 | -0.82256 | -1.7343 | -4.7805 | 69.9593 | 0.0026209 | 25.1874 | 0.0009767 | 484.6812 | 26.8883 | 0.0045473 | 1e-13 | 4.3659 | 5.8347e-08 | 0.4197 | 0.00012397 | 3.0441e-05
1892.1052 | 8.8856e-12 | 1321.75 | 78.4316 | 68425031.2724 | 8.6853e-06 | 0.00055232 | 9.2412e-06 | 1.7784e-06 | 710.9251 | 0.00052833 | 0.99998 | 0.19287 | 718.1062 | 0.00037711 | 1.6712e-06 | 997.7171 | 0.00037711 | 997.7171 | 1.9287e-09 | 0.00037711 | 997.7171 | 1.9286e-09 | 5.731 | 8.8856e-12 | 16663.6149 | 0.15365 | 0.14439 | 16663.913 | 69331662.9367 | 78.4316 | 5.731 | 91.5315 | 142.3279 | 9.6229 | 14.9633 | 5.3444e-08 | 0.0027949 | 9.4951 | 11.9365 | 29.071 | 80876.2607 | Low | 0.43964 | -0.42933 | 4.6186 | 4.0856e-10 | -0.72768 | -0.57787 | -0.25127 | -1.2337 | -0.81596 | -1.7345 | -4.7873 | 69.3317 | 0.0026413 | 25.2002 | 0.0009848 | 481.6223 | 26.8907 | 0.0045466 | 1e-13 | 4.3681 | 5.883e-08 | 0.41937 | 0.00012491 | 3.0697e-05
1842.9552 | 9.216e-12 | 1370.9 | 78.4363 | 67805742.0439 | 8.9458e-06 | 0.00055234 | 9.5759e-06 | 1.8429e-06 | 710.9211 | 0.0005283 | 0.99998 | 0.19287 | 718.1022 | 0.00037709 | 1.7215e-06 | 997.7144 | 0.00037709 | 997.7144 | 1.9287e-09 | 0.00037709 | 997.7144 | 1.9286e-09 | 5.731 | 9.216e-12 | 16663.6984 | 0.15923 | 0.14874 | 16664.0064 | 68704168.126 | 78.4363 | 5.731 | 91.0171 | 141.3932 | 9.6192 | 14.9432 | 5.3857e-08 | 0.0028165 | 9.4952 | 11.9366 | 29.0712 | 80880.0692 | Low | 0.43965 | -0.42601 | 4.6219 | 4.039e-10 | -0.72764 | -0.57457 | -0.25112 | -1.2335 | -0.80935 | -1.7346 | -4.794 | 68.7042 | 0.0026616 | 25.2129 | 0.0009929 | 478.5642 | 26.8931 | 0.0045459 | 1e-13 | 4.3702 | 5.9312e-08 | 0.41903 | 0.00012585 | 3.0953e-05
1793.8052 | 9.5464e-12 | 1420.05 | 78.4408 | 67186650.5779 | 9.2063e-06 | 0.00055235 | 9.8476e-06 | 1.8953e-06 | 710.9173 | 0.00052828 | 0.99998 | 0.19287 | 718.0982 | 0.00037707 | 1.7717e-06 | 997.7117 | 0.00037707 | 997.7117 | 1.9287e-09 | 0.00037707 | 997.7117 | 1.9286e-09 | 5.731 | 9.5464e-12 | 16663.7812 | 0.16376 | 0.15308 | 16664.098 | 68076873.6981 | 78.4408 | 5.731 | 90.5011 | 140.4587 | 9.6155 | 14.9233 | 5.4269e-08 | 0.0028381 | 9.4953 | 11.9367 | 29.0714 | 80883.8077 | Low | 0.43965 | -0.4227 | 4.6253 | 3.9923e-10 | -0.7276 | -0.57128 | -0.25098 | -1.2332 | -0.80275 | -1.7348 | -4.8007 | 68.0769 | 0.002682 | 25.2257 | 0.001001 | 475.5074 | 26.8955 | 0.0045453 | 1e-13 | 4.3724 | 5.9795e-08 | 0.4187 | 0.00012679 | 3.1209e-05
1744.6552 | 9.8769e-12 | 1469.2 | 78.4453 | 66567711.6219 | 9.4668e-06 | 0.00055236 | 1.0076e-05 | 1.9394e-06 | 710.9134 | 0.00052825 | 0.99998 | 0.19287 | 718.0944 | 0.00037705 | 1.822e-06 | 997.7091 | 0.00037705 | 997.7091 | 1.9287e-09 | 0.00037705 | 997.7091 | 1.9286e-09 | 5.731 | 9.8769e-12 | 16663.8632 | 0.16757 | 0.15742 | 16664.1881 | 67449733.8009 | 78.4453 | 5.731 | 89.9834 | 139.5246 | 9.6118 | 14.9036 | 5.4681e-08 | 0.0028596 | 9.4954 | 11.9367 | 29.0716 | 80887.4874 | Low | 0.43966 | -0.41939 | 4.6286 | 3.9457e-10 | -0.72756 | -0.568 | -0.25083 | -1.233 | -0.79615 | -1.7349 | -4.8074 | 67.4497 | 0.0027024 | 25.2384 | 0.0010091 | 472.4518 | 26.8979 | 0.0045446 | 1e-13 | 4.3746 | 6.0277e-08 | 0.41836 | 0.00012773 | 3.1464e-05
1695.5052 | 1.0207e-11 | 1518.35 | 78.4497 | 65948897.3552 | 9.7273e-06 | 0.00055237 | 1.0269e-05 | 1.9766e-06 | 710.9097 | 0.00052823 | 0.99998 | 0.19287 | 718.0906 | 0.00037703 | 1.8722e-06 | 997.7066 | 0.00037703 | 997.7066 | 1.9287e-09 | 0.00037703 | 997.7066 | 1.9286e-09 | 5.731 | 1.0207e-11 | 16663.9444 | 0.17078 | 0.16176 | 16664.277 | 66822720.2452 | 78.4497 | 5.731 | 89.4639 | 138.5907 | 9.6081 | 14.8841 | 5.5093e-08 | 0.0028812 | 9.4954 | 11.9368 | 29.0717 | 80891.1169 | Low | 0.43966 | -0.41607 | 4.6319 | 3.899e-10 | -0.72752 | -0.56471 | -0.25069 | -1.2327 | -0.78956 | -1.7351 | -4.8141 | 66.8227 | 0.0027227 | 25.2512 | 0.0010172 | 469.3971 | 26.9003 | 0.0045439 | 1e-13 | 4.3768 | 6.0759e-08 | 0.41803 | 0.00012867 | 3.172e-05
1646.3552 | 1.0538e-11 | 1567.5 | 78.4399 | 65330180.704 | 1.0004e-05 | 0.00055234 | 1.0445e-05 | 2.0106e-06 | 710.918 | 0.00052828 | 0.99998 | 0.19287 | 718.099 | 0.00037707 | 1.9255e-06 | 997.7123 | 0.00037707 | 997.7123 | 1.9287e-09 | 0.00037707 | 997.7123 | 1.9286e-09 | 5.731 | 1.0538e-11 | 16663.7417 | 0.17372 | 0.16637 | 16664.0817 | 66195805.5983 | 78.4399 | 5.731 | 88.9424 | 137.6161 | 9.6105 | 14.8698 | 5.5486e-08 | 0.0029017 | 9.4955 | 11.9366 | 29.072 | 80882.3169 | Low | 0.43966 | -0.41294 | 4.6352 | 3.8489e-10 | -0.72759 | -0.5616 | -0.25037 | -1.2325 | -0.78341 | -1.7352 | -4.8195 | 66.1958 | 0.0027422 | 25.2657 | 0.0010251 | 466.4052 | 26.903 | 0.0045438 | 1e-13 | 4.3791 | 6.1221e-08 | 0.41772 | 0.00012958 | 3.1966e-05
1591.0552 | 1.0909e-11 | 1622.8 | 78.4448 | 64634154.3749 | 1.0296e-05 | 0.00055236 | 1.0598e-05 | 2.04e-06 | 710.9139 | 0.00052826 | 0.99998 | 0.19287 | 718.0949 | 0.00037705 | 1.982e-06 | 997.7094 | 0.00037705 | 997.7094 | 1.9287e-09 | 0.00037705 | 997.7094 | 1.9286e-09 | 5.731 | 1.0909e-11 | 16663.8321 | 0.17626 | 0.17124 | 16664.1796 | 65490556.9204 | 78.4448 | 5.731 | 88.3537 | 136.5661 | 9.6063 | 14.8483 | 5.595e-08 | 0.002926 | 9.4955 | 11.9367 | 29.0721 | 80886.3223 | Low | 0.43966 | -0.40922 | 4.639 | 3.7964e-10 | -0.72755 | -0.55791 | -0.25021 | -1.2322 | -0.776 | -1.7354 | -4.827 | 65.4906 | 0.002765 | 25.2801 | 0.0010342 | 462.9698 | 26.9057 | 0.004543 | 1e-13 | 4.3816 | 6.1763e-08 | 0.41735 | 0.00013063 | 3.2253e-05
1535.7552 | 1.1281e-11 | 1678.1 | 78.4619 | 63938215.065 | 1.0575e-05 | 0.0005524 | 1.0833e-05 | 2.0855e-06 | 710.8994 | 0.00052817 | 0.99998 | 0.19287 | 718.0802 | 0.00037697 | 2.0357e-06 | 997.6995 | 0.00037697 | 997.6995 | 1.9288e-09 | 0.00037697 | 997.6995 | 1.9287e-09 | 5.731 | 1.1281e-11 | 16664.1645 | 0.18019 | 0.17589 | 16664.5206 | 64785396.4147 | 78.4619 | 5.731 | 87.763 | 135.551 | 9.597 | 14.8226 | 5.643e-08 | 0.0029511 | 9.4955 | 11.937 | 29.072 | 80900.9316 | Low | 0.43967 | -0.40534 | 4.6428 | 3.7469e-10 | -0.72741 | -0.55406 | -0.25018 | -1.2319 | -0.76821 | -1.7356 | -4.8357 | 64.7854 | 0.0027887 | 25.2929 | 0.0010434 | 459.4814 | 26.9082 | 0.0045419 | 1e-13 | 4.3839 | 6.2321e-08 | 0.41695 | 0.00013172 | 3.2549e-05
1485.7701 | 1.1617e-11 | 1728.0852 | 78.4661 | 63309277.0534 | 1.084e-05 | 0.00055241 | 1.1077e-05 | 2.1325e-06 | 710.8958 | 0.00052814 | 0.99998 | 0.19287 | 718.0765 | 0.00037695 | 2.0868e-06 | 997.697 | 0.00037695 | 997.697 | 1.9288e-09 | 0.00037695 | 997.697 | 1.9287e-09 | 5.731 | 1.1617e-11 | 16664.2417 | 0.18425 | 0.1803 | 16664.6063 | 64148124.9743 | 78.4661 | 5.731 | 87.2269 | 134.6019 | 9.5932 | 14.8036 | 5.6848e-08 | 0.0029729 | 9.4956 | 11.937 | 29.0721 | 80904.3854 | Low | 0.43967 | -0.40198 | 4.6462 | 3.6994e-10 | -0.72737 | -0.55072 | -0.25003 | -1.2317 | -0.76151 | -1.7357 | -4.8425 | 64.1481 | 0.0028093 | 25.3059 | 0.0010516 | 456.3776 | 26.9106 | 0.0045412 | 1e-13 | 4.3861 | 6.2811e-08 | 0.41661 | 0.00013267 | 3.2808e-05
1435.7849 | 1.1953e-11 | 1778.0704 | 78.4703 | 62680451.3642 | 1.1105e-05 | 0.00055242 | 1.119e-05 | 2.1543e-06 | 710.8922 | 0.00052812 | 0.99998 | 0.19287 | 718.0729 | 0.00037694 | 2.1379e-06 | 997.6946 | 0.00037694 | 997.6946 | 1.9288e-09 | 0.00037694 | 997.6946 | 1.9287e-09 | 5.731 | 1.1953e-11 | 16664.3198 | 0.18613 | 0.18472 | 16664.6906 | 63510967.3448 | 78.4703 | 5.731 | 86.6888 | 133.6527 | 9.5895 | 14.7847 | 5.7267e-08 | 0.0029948 | 9.4956 | 11.9371 | 29.0722 | 80907.8329 | Low | 0.43967 | -0.39862 | 4.6496 | 3.652e-10 | -0.72734 | -0.54738 | -0.24988 | -1.2314 | -0.75482 | -1.7359 | -4.8493 | 63.511 | 0.00283 | 25.3189 | 0.0010599 | 453.2747 | 26.9131 | 0.0045405 | 1e-13 | 4.3884 | 6.33e-08 | 0.41627 | 0.00013362 | 3.3068e-05
1385.7997 | 1.2289e-11 | 1828.0555 | 78.4745 | 62051689.7876 | 1.1369e-05 | 0.00055243 | 1.1318e-05 | 2.179e-06 | 710.8887 | 0.0005281 | 0.99998 | 0.19287 | 718.0694 | 0.00037692 | 2.189e-06 | 997.6922 | 0.00037692 | 997.6922 | 1.9288e-09 | 0.00037692 | 997.6922 | 1.9287e-09 | 5.731 | 1.2289e-11 | 16664.3953 | 0.18826 | 0.18913 | 16664.7727 | 62873874.6773 | 78.4745 | 5.731 | 86.1486 | 132.7034 | 9.5858 | 14.766 | 5.7685e-08 | 0.0030167 | 9.4956 | 11.9371 | 29.0722 | 80911.1776 | Low | 0.43968 | -0.39526 | 4.6529 | 3.6045e-10 | -0.7273 | -0.54405 | -0.24973 | -1.2312 | -0.74814 | -1.736 | -4.8561 | 62.8739 | 0.0028506 | 25.332 | 0.0010681 | 450.1726 | 26.9155 | 0.0045399 | 1e-13 | 4.3906 | 6.3789e-08 | 0.41593 | 0.00013458 | 3.3327e-05
1335.8145 | 1.2625e-11 | 1878.0407 | 78.4782 | 61422988.7337 | 1.1567e-05 | 0.00055243 | 1.1491e-05 | 2.2124e-06 | 710.8855 | 0.00052808 | 0.99998 | 0.19288 | 718.0661 | 0.0003769 | 2.227e-06 | 997.69 | 0.0003769 | 997.69 | 1.9288e-09 | 0.0003769 | 997.69 | 1.9287e-09 | 5.731 | 1.2625e-11 | 16664.4649 | 0.19115 | 0.19242 | 16664.8484 | 62236843.3345 | 78.4782 | 5.731 | 85.6065 | 131.7532 | 9.5823 | 14.7477 | 5.8103e-08 | 0.0030386 | 9.4956 | 11.9372 | 29.0723 | 80914.2284 | Low | 0.43968 | -0.3919 | 4.6563 | 3.5569e-10 | -0.72726 | -0.54072 | -0.24957 | -1.2309 | -0.74146 | -1.7362 | -4.8628 | 62.2368 | 0.0028712 | 25.345 | 0.0010763 | 447.0721 | 26.918 | 0.0045392 | 1e-13 | 4.3928 | 6.4278e-08 | 0.41559 | 0.00013553 | 3.3586e-05
1285.8294 | 1.2961e-11 | 1928.0259 | 78.4817 | 60794328.6182 | 1.1827e-05 | 0.00055244 | 1.1696e-05 | 2.2511e-06 | 710.8825 | 0.00052806 | 0.99998 | 0.19288 | 718.0631 | 0.00037688 | 2.2772e-06 | 997.6879 | 0.00037688 | 997.6879 | 1.9288e-09 | 0.00037688 | 997.6879 | 1.9287e-09 | 5.731 | 1.2961e-11 | 16664.5265 | 0.1945 | 0.19675 | 16664.9178 | 61599853.4724 | 78.4817 | 5.731 | 85.0623 | 130.8172 | 9.5788 | 14.7312 | 5.8388e-08 | 0.0030535 | 9.4956 | 11.9372 | 29.0724 | 80916.9866 | Low | 0.43968 | -0.38873 | 4.6595 | 3.5537e-10 | -0.72725 | -0.53757 | -0.24938 | -1.2307 | -0.73514 | -1.7363 | -4.8692 | 61.5999 | 0.0028853 | 25.3586 | 0.0010828 | 443.7773 | 26.9206 | 0.0045386 | 1e-13 | 4.3951 | 6.4618e-08 | 0.4152 | 0.00013623 | 3.377e-05
1235.8442 | 1.3297e-11 | 1978.0111 | 78.4849 | 60165668.0178 | 1.1959e-05 | 0.00055245 | 1.1764e-05 | 2.2651e-06 | 710.8798 | 0.00052804 | 0.99998 | 0.19288 | 718.0604 | 0.00037687 | 2.3028e-06 | 997.6861 | 0.00037687 | 997.6861 | 1.9288e-09 | 0.00037687 | 997.6861 | 1.9287e-09 | 5.731 | 1.3297e-11 | 16664.5865 | 0.1957 | 0.19896 | 16664.9812 | 60962863.119 | 78.4849 | 5.731 | 84.5159 | 129.8837 | 9.5755 | 14.7155 | 5.8639e-08 | 0.0030666 | 9.4956 | 11.9373 | 29.0723 | 80919.552 | Low | 0.43968 | -0.38561 | 4.6627 | 3.5617e-10 | -0.72724 | -0.53448 | -0.24918 | -1.2304 | -0.72893 | -1.7364 | -4.8754 | 60.9629 | 0.0028977 | 25.3723 | 0.0010888 | 440.4342 | 26.9233 | 0.004538 | 1e-13 | 4.3975 | 6.492e-08 | 0.41479 | 0.00013686 | 3.3934e-05
1185.859 | 1.3633e-11 | 2027.9962 | 78.4823 | 59537255.4223 | 1.2218e-05 | 0.00053771 | 1.1867e-05 | 2.2867e-06 | 710.3141 | 0.00052445 | 0.99998 | 0.19303 | 717.489 | 0.00037676 | 2.3545e-06 | 997.5073 | 0.00037676 | 997.5073 | 1.9304e-09 | 0.00037676 | 997.5073 | 1.9302e-09 | 5.731 | 1.3633e-11 | 16677.852 | 0.19758 | 0.20343 | 16678.253 | 60326124.0567 | 78.4823 | 5.731 | 83.9648 | 128.9459 | 9.5743 | 14.7033 | 5.8971e-08 | 0.003084 | 9.4936 | 11.9468 | 29.0672 | 81522.7796 | Low | 0.43999 | -0.38256 | 4.6659 | 3.5685e-10 | -0.72727 | -0.53145 | -0.24892 | -1.2301 | -0.7229 | -1.7366 | -4.8811 | 60.3261 | 0.0029097 | 25.3867 | 0.0010947 | 437.1163 | 26.9261 | 0.0045376 | 1e-13 | 4.3999 | 6.5213e-08 | 0.41439 | 0.00013748 | 3.4093e-05
1135.8738 | 1.3969e-11 | 2077.9814 | 78.4723 | 58909023.1722 | 1.2307e-05 | 0.00051769 | 1.1926e-05 | 2.3006e-06 | 709.5453 | 0.00051962 | 0.99998 | 0.19324 | 716.7124 | 0.00037664 | 2.3743e-06 | 997.2681 | 0.00037664 | 997.2681 | 1.9324e-09 | 0.00037664 | 997.2681 | 1.9323e-09 | 5.731 | 1.3969e-11 | 16695.9198 | 0.19877 | 0.20514 | 16696.3238 | 59689567.7292 | 78.4723 | 5.731 | 83.4107 | 127.9925 | 9.5761 | 14.6944 | 5.9325e-08 | 0.0031025 | 9.491 | 11.9597 | 29.0602 | 82350.0175 | Low | 0.44042 | -0.37961 | 4.669 | 3.5741e-10 | -0.72736 | -0.52853 | -0.24857 | -1.2299 | -0.7171 | -1.7367 | -4.886 | 59.6896 | 0.0029212 | 25.402 | 0.0011005 | 433.8294 | 26.9291 | 0.0045374 | 1e-13 | 4.4023 | 6.5495e-08 | 0.414 | 0.00013808 | 3.4247e-05
1085.8887 | 1.4305e-11 | 2127.9666 | 78.4593 | 58281032.8036 | 1.2341e-05 | 0.00049764 | 1.2023e-05 | 2.322e-06 | 708.7708 | 0.0005148 | 0.99998 | 0.19345 | 715.9301 | 0.00037653 | 2.3835e-06 | 997.0303 | 0.00037653 | 997.0303 | 1.9346e-09 | 0.00037653 | 997.0303 | 1.9345e-09 | 5.731 | 1.4305e-11 | 16714.1605 | 0.20062 | 0.20594 | 16714.5671 | 59053256.4883 | 78.4593 | 5.731 | 82.8547 | 127.0318 | 9.5792 | 14.6867 | 5.9676e-08 | 0.0031208 | 9.4885 | 11.9728 | 29.0533 | 83190.466 | Low | 0.44085 | -0.37669 | 4.6721 | 3.5791e-10 | -0.72747 | -0.52564 | -0.24818 | -1.2296 | -0.71139 | -1.7369 | -4.8907 | 59.0533 | 0.0029325 | 25.4177 | 0.0011063 | 430.556 | 26.9321 | 0.0045373 | 1e-13 | 4.4048 | 6.5772e-08 | 0.41362 | 0.00013868 | 3.4399e-05
1035.9035 | 1.4642e-11 | 2177.9517 | 78.445 | 57653328.0974 | 1.2596e-05 | 0.00047757 | 1.2066e-05 | 2.3329e-06 | 707.9893 | 0.00051 | 0.99998 | 0.19366 | 715.1407 | 0.00037642 | 2.4356e-06 | 996.7932 | 0.00037642 | 996.7932 | 1.9367e-09 | 0.00037642 | 996.7932 | 1.9366e-09 | 5.731 | 1.4642e-11 | 16732.605 | 0.20156 | 0.21043 | 16733.017 | 58417234.6947 | 78.445 | 5.731 | 82.2968 | 126.0679 | 9.5828 | 14.6797 | 6.0028e-08 | 0.0031392 | 9.486 | 11.986 | 29.0464 | 84045.6909 | Low | 0.44128 | -0.3738 | 4.6751 | 3.5838e-10 | -0.7276 | -0.52278 | -0.24778 | -1.2294 | -0.70573 | -1.737 | -4.8953 | 58.4172 | 0.0029437 | 25.4336 | 0.001112 | 427.2898 | 26.9352 | 0.0045373 | 1e-13 | 4.4073 | 6.6047e-08 | 0.41325 | 0.00013926 | 3.4549e-05
985.9183 | 1.4978e-11 | 2227.9369 | 78.4292 | 57025913.7773 | 1.2735e-05 | 0.00045744 | 1.2378e-05 | 2.3959e-06 | 707.2006 | 0.00050521 | 0.99997 | 0.19388 | 714.3441 | 0.00037633 | 2.4652e-06 | 996.5568 | 0.00037633 | 996.5568 | 1.9389e-09 | 0.00037633 | 996.5568 | 1.9387e-09 | 5.731 | 1.4978e-11 | 16751.2576 | 0.207 | 0.21299 | 16751.6776 | 57781507.1348 | 78.4292 | 5.731 | 81.737 | 125.0055 | 9.5871 | 14.6622 | 6.0747e-08 | 0.0031768 | 9.4837 | 11.9994 | 29.0398 | 84916.0847 | Low | 0.44172 | -0.36982 | 4.6793 | 3.4607e-10 | -0.72775 | -0.51882 | -0.2474 | -1.2291 | -0.69791 | -1.7371 | -4.902 | 57.7815 | 0.0029727 | 25.4505 | 0.0011239 | 423.8691 | 26.9383 | 0.0045373 | 1e-13 | 4.41 | 6.6739e-08 | 0.41291 | 0.00014062 | 3.4917e-05
935.9331 | 1.5314e-11 | 2277.9221 | 78.412 | 56398791.4929 | 1.2881e-05 | 0.00043725 | 1.2664e-05 | 2.4541e-06 | 706.4046 | 0.00050044 | 0.99997 | 0.1941 | 713.54 | 0.00037624 | 2.4962e-06 | 996.3209 | 0.00037624 | 996.3209 | 1.941e-09 | 0.00037624 | 996.3209 | 1.9409e-09 | 5.731 | 1.5314e-11 | 16770.1257 | 0.21203 | 0.21567 | 16770.5534 | 57146075.4802 | 78.412 | 5.731 | 81.1752 | 123.9353 | 9.592 | 14.6447 | 6.1492e-08 | 0.0032158 | 9.4815 | 12.0129 | 29.0332 | 85802.0233 | Low | 0.44217 | -0.36578 | 4.6836 | 3.329e-10 | -0.72791 | -0.5148 | -0.24701 | -1.2289 | -0.68998 | -1.7373 | -4.9087 | 57.1461 | 0.0030028 | 25.4677 | 0.0011361 | 420.4451 | 26.9415 | 0.0045373 | 1e-13 | 4.4127 | 6.7457e-08 | 0.41258 | 0.00014203 | 3.5298e-05
885.948 | 1.565e-11 | 2327.9073 | 78.3934 | 55771968.2821 | 1.3133e-05 | 0.00041698 | 1.2931e-05 | 1.903e-06 | 705.6011 | 0.00049567 | 0.99997 | 0.19432 | 712.7284 | 0.00037615 | 2.548e-06 | 996.0856 | 0.00037615 | 996.0856 | 1.9432e-09 | 0.00037615 | 996.0856 | 1.9411e-09 | 5.731 | 1.565e-11 | 16789.2138 | 0.16442 | 0.22015 | 16789.5983 | 56510946.8618 | 78.3934 | 5.731 | 80.6099 | 122.864 | 9.5972 | 14.6279 | 6.2239e-08 | 0.0032549 | 9.4782 | 12.0265 | 29.0231 | 86706.4947 | Low | 0.44259 | -0.36176 | 4.6878 | 3.1971e-10 | -0.72808 | -0.51081 | -0.24659 | -1.2287 | -0.6821 | -1.7374 | -4.9152 | 56.5109 | 0.0030328 | 25.4851 | 0.0011483 | 417.0283 | 26.9447 | 0.0045374 | 1e-13 | 4.4154 | 6.8172e-08 | 0.41225 | 0.00014343 | 3.5677e-05
835.9628 | 1.5986e-11 | 2377.8924 | 78.3731 | 55146555.5105 | 1.3143e-05 | 0.00039666 | 1.3124e-05 | 2.5395e-06 | 704.7916 | 0.00049093 | 0.99997 | 0.19454 | 711.9107 | 0.00037608 | 2.5529e-06 | 995.8517 | 0.00037608 | 995.8517 | 1.9455e-09 | 0.00037608 | 995.8517 | 1.9448e-09 | 5.731 | 1.5986e-11 | 16808.4928 | 0.21941 | 0.22057 | 16808.9328 | 55877247.371 | 78.3731 | 5.731 | 80.0466 | 121.7924 | 9.6036 | 14.6121 | 6.2985e-08 | 0.0032939 | 9.4774 | 12.0404 | 29.0198 | 87620.537 | Low | 0.44308 | -0.35777 | 4.6921 | 3.0651e-10 | -0.72827 | -0.50685 | -0.24616 | -1.2284 | -0.6743 | -1.7375 | -4.9216 | 55.8772 | 0.0030627 | 25.5026 | 0.0011605 | 413.6267 | 26.9479 | 0.0045376 | 1e-13 | 4.4181 | 6.8883e-08 | 0.41193 | 0.00014482 | 3.6055e-05
785.9776 | 1.6322e-11 | 2427.8776 | 78.3517 | 54520415.251 | 1.3264e-05 | 0.00037625 | 1.3648e-05 | 2.654e-06 | 703.9725 | 0.00048619 | 0.99997 | 0.19477 | 711.0833 | 0.00037601 | 2.5794e-06 | 995.6177 | 0.00037601 | 995.6177 | 1.9477e-09 | 0.00037601 | 995.6177 | 1.9474e-09 | 5.731 | 1.6322e-11 | 16828.0387 | 0.2293 | 0.22286 | 16828.4909 | 55242810.7531 | 78.3517 | 5.731 | 79.4791 | 120.7189 | 9.6103 | 14.5968 | 6.3734e-08 | 0.0033331 | 9.4757 | 12.0544 | 29.0136 | 88555.4233 | Low | 0.44355 | -0.3538 | 4.6963 | 2.9328e-10 | -0.72847 | -0.5029 | -0.24572 | -1.2282 | -0.66652 | -1.7377 | -4.9279 | 55.2428 | 0.0030924 | 25.5203 | 0.0011727 | 410.2254 | 26.9511 | 0.0045378 | 1e-13 | 4.4208 | 6.9593e-08 | 0.41161 | 0.00014621 | 3.6432e-05
735.9924 | 1.6658e-11 | 2477.8628 | 78.3317 | 53894511.3009 | 1.3511e-05 | 0.0003558 | 1.4167e-05 | 2.7586e-06 | 703.1428 | 0.00048145 | 0.99997 | 0.195 | 710.2452 | 0.00037593 | 2.6306e-06 | 995.3826 | 0.00037593 | 995.3826 | 1.95e-09 | 0.00037593 | 995.3826 | 1.9499e-09 | 5.731 | 1.6658e-11 | 16847.8823 | 0.23834 | 0.22729 | 16848.3479 | 54608613.5757 | 78.3317 | 5.731 | 78.9095 | 119.6511 | 9.6163 | 14.5813 | 6.4491e-08 | 0.0033726 | 9.474 | 12.0686 | 29.0072 | 89510.7192 | Low | 0.44402 | -0.3498 | 4.7006 | 2.8009e-10 | -0.72865 | -0.49893 | -0.24529 | -1.228 | -0.65869 | -1.7378 | -4.9343 | 54.6086 | 0.0031223 | 25.5378 | 0.0011848 | 406.8194 | 26.9543 | 0.0045379 | 1e-13 | 4.4235 | 7.0305e-08 | 0.41129 | 0.00014761 | 3.681e-05
686.0073 | 1.6994e-11 | 2527.848 | 78.3104 | 53268936.5835 | 1.3752e-05 | 0.00033536 | 1.4669e-05 | 2.8598e-06 | 703.1423 | 0.00047672 | 0.99997 | 0.19523 | 709.399 | 0.00037586 | 2.6808e-06 | 995.1482 | 0.00037586 | 995.1482 | 1.9524e-09 | 0.00037586 | 995.1482 | 1.9523e-09 | 5.731 | 1.6994e-11 | 16867.9661 | 0.24709 | 0.23162 | 16868.4448 | 53974749.9932 | 78.3104 | 5.731 | 78.3378 | 118.5821 | 9.6229 | 14.5665 | 6.5249e-08 | 0.0034123 | 9.4725 | 12.083 | 29.0008 | 90483.7666 | Low | 0.4445 | -0.34583 | 4.7048 | 2.6687e-10 | -0.72885 | -0.49498 | -0.24485 | -1.2278 | -0.65092 | -1.7379 | -4.9406 | 53.9747 | 0.0031521 | 25.5555 | 0.001197 | 403.4211 | 26.9576 | 0.0045381 | 1e-13 | 4.4262 | 7.1014e-08 | 0.41096 | 0.000149 | 3.7186e-05
636.0221 | 1.733e-11 | 2577.8331 | 78.2875 | 52643681.5258 | 1.3995e-05 | 0.00031496 | 1.5094e-05 | 2.9462e-06 | 706.8083 | 0.000472 | 0.99997 | 0.19547 | 708.5445 | 0.0003758 | 2.7315e-06 | 994.9145 | 0.0003758 | 994.9145 | 1.9547e-09 | 0.0003758 | 994.9145 | 1.9544e-09 | 5.731 | 1.733e-11 | 16888.2944 | 0.25455 | 0.23601 | 16888.785 | 53341210.306 | 78.2875 | 5.731 | 77.764 | 117.5116 | 9.6302 | 14.5525 | 6.6008e-08 | 0.003452 | 9.471 | 12.0976 | 28.9944 | 91475.0982 | Low | 0.44499 | -0.34188 | 4.709 | 2.5363e-10 | -0.72905 | -0.49105 | -0.24439 | -1.2276 | -0.6432 | -1.7381 | -4.9467 | 53.3412 | 0.0031817 | 25.5733 | 0.0012091 | 400.0307 | 26.9608 | 0.0045383 | 1e-13 | 4.4289 | 7.1721e-08 | 0.41065 | 0.00015038 | 3.7562e-05
586.0369 | 1.7666e-11 | 2627.8183 | 78.2625 | 52018705.3308 | 1.4115e-05 | 0.00029465 | 1.5805e-05 | 3.0887e-06 | 697.0676 | 0.0004673 | 0.99997 | 0.1957 | 707.682 | 0.00037575 | 2.7585e-06 | 994.6818 | 0.00037575 | 994.6818 | 1.9571e-09 | 0.00037575 | 994.6818 | 1.9567e-09 | 5.731 | 1.7666e-11 | 16908.8648 | 0.26686 | 0.23834 | 16909.37 | 52707953.1765 | 78.2625 | 5.731 | 77.1881 | 116.4383 | 9.6384 | 14.5395 | 6.6769e-08 | 0.0034918 | 9.4698 | 12.1123 | 28.9883 | 92484.3702 | Low | 0.44548 | -0.33795 | 4.7132 | 2.4036e-10 | -0.72927 | -0.48715 | -0.24391 | -1.2273 | -0.63554 | -1.7382 | -4.9526 | 52.708 | 0.0032112 | 25.5914 | 0.0012212 | 396.6505 | 26.9642 | 0.0045386 | 1e-13 | 4.4317 | 7.2424e-08 | 0.41033 | 0.00015176 | 3.7935e-05
536.0517 | 1.8002e-11 | 2677.8035 | 78.2327 | 51394164.2841 | 1.43e-05 | 0.00027448 | 1.6523e-05 | 3.2335e-06 | 687.3967 | 0.00046263 | 0.99997 | 0.19594 | 706.8142 | 0.00037571 | 2.7981e-06 | 994.4518 | 0.00037571 | 994.4518 | 1.9595e-09 | 0.00037571 | 994.4518 | 1.9594e-09 | 5.731 | 1.8002e-11 | 16929.6132 | 0.27937 | 0.24176 | 16930.1344 | 52075136.9609 | 78.2327 | 5.731 | 76.6101 | 115.356 | 9.6486 | 14.5285 | 6.7526e-08 | 0.0035313 | 9.4687 | 12.1272 | 28.9823 | 93509.0046 | Low | 0.44598 | -0.3341 | 4.7174 | 2.2701e-10 | -0.72953 | -0.48332 | -0.24337 | -1.2271 | -0.62805 | -1.7383 | -4.9581 | 52.0751 | 0.0032403 | 25.6101 | 0.0012332 | 393.2924 | 26.9676 | 0.0045391 | 1e-13 | 4.4345 | 7.312e-08 | 0.41003 | 0.00015313 | 3.8305e-05
486.0666 | 1.8338e-11 | 2727.7887 | 78.2001 | 50770072.2217 | 1.4392e-05 | 0.00025447 | 1.7252e-05 | 3.3806e-06 | 677.8063 | 0.00045798 | 0.99997 | 0.19619 | 705.9392 | 0.0003757 | 2.8196e-06 | 994.2233 | 0.0003757 | 994.2233 | 1.9619e-09 | 0.0003757 | 994.2233 | 1.9618e-09 | 5.731 | 1.8338e-11 | 16950.5879 | 0.29208 | 0.24361 | 16951.1236 | 51442775.6787 | 78.2001 | 5.731 | 76.0299 | 114.2694 | 9.6601 | 14.5187 | 6.8282e-08 | 0.0035709 | 9.4677 | 12.1422 | 28.9763 | 94551.6365 | Low | 0.44649 | -0.33028 | 4.7216 | 2.1362e-10 | -0.72981 | -0.47953 | -0.24279 | -1.2269 | -0.62064 | -1.7384 | -4.9633 | 51.4428 | 0.0032692 | 25.6292 | 0.0012451 | 389.9486 | 26.971 | 0.0045397 | 1e-13 | 4.4373 | 7.381e-08 | 0.40973 | 0.00015449 | 3.8672e-05
436.0814 | 1.8674e-11 | 2777.7738 | 78.1648 | 50146425.7076 | 1.4401e-05 | 0.00023471 | 1.7995e-05 | 3.5299e-06 | 668.3133 | 0.00045335 | 0.99997 | 0.19643 | 705.0565 | 0.00037569 | 2.8249e-06 | 993.9963 | 0.00037569 | 993.9963 | 1.9644e-09 | 0.00037569 | 993.9963 | 1.9638e-09 | 5.731 | 1.8674e-11 | 16971.7987 | 0.30499 | 0.24408 | 16972.3478 | 50810865.8482 | 78.1648 | 5.731 | 75.4476 | 113.1792 | 9.6728 | 14.5102 | 6.9039e-08 | 0.0036105 | 9.4669 | 12.1574 | 28.9704 | 95612.917 | Low | 0.447 | -0.3265 | 4.7257 | 2.0018e-10 | -0.73011 | -0.47577 | -0.24219 | -1.2267 | -0.61333 | -1.7386 | -4.9682 | 50.8109 | 0.0032979 | 25.6485 | 0.001257 | 386.6182 | 26.9746 | 0.0045404 | 1e-13 | 4.4401 | 7.4495e-08 | 0.40944 | 0.00015584 | 3.9037e-05
386.0962 | 1.901e-11 | 2827.759 | 78.0879 | 49523766.0788 | 1.4546e-05 | 0.0002154 | 0.038717 | 2.1826e-05 | 659.0161 | 0.00044893 | 0.96127 | 0.18952 | 704.2041 | 0.00037587 | 2.8636e-06 | 993.7937 | 0.00037587 | 993.7937 | 1.9715e-09 | 0.00037587 | 993.7937 | 1.9717e-09 | 5.731 | 1.901e-11 | 16374.1195 | 1.8858 | 0.24742 | 16376.2527 | 50179955.9794 | 78.0879 | 5.731 | 74.1874 | 111.542 | 9.6158 | 14.4576 | 6.8215e-08 | 0.003567 | 8.8959 | 11.7305 | 29.0667 | 92985.4778 | Low | 0.43202 | -0.32346 | 4.7295 | 2.1672e-10 | -0.73076 | -0.47276 | -0.24108 | -1.2265 | -0.60773 | -1.7386 | -4.9687 | 50.18 | 0.003313 | 25.674 | 0.0012654 | 383.1288 | 26.9793 | 0.0045425 | 1e-13 | 4.4435 | 7.4873e-08 | 0.40915 | 0.00015667 | 3.9246e-05
336.111 | 1.9346e-11 | 2877.7442 | 78.0011 | 48906546.1054 | 1.4544e-05 | 0.00019682 | 0.15733 | 1.6532e-05 | 649.9728 | 0.00049741 | 0.84266 | 0.16671 | 709.1237 | 0.0003761 | 2.8732e-06 | 993.5988 | 0.0003761 | 993.5988 | 1.9784e-09 | 0.0003761 | 993.5988 | 1.9784e-09 | 5.731 | 1.9346e-11 | 14403.6084 | 1.4284 | 0.24824 | 14405.285 | 49554557.8413 | 78.0011 | 5.731 | 71.4214 | 108.6673 | 9.3636 | 14.2467 | 6.3117e-08 | 0.0033005 | 7.2321 | 10.3186 | 29.0442 | 73867.1638 | Low | 0.37988 | -0.32064 | 4.7331 | 2.4094e-10 | -0.73149 | -0.46996 | -0.23984 | -1.2263 | -0.60261 | -1.7387 | -4.9682 | 49.5546 | 0.0033244 | 25.7009 | 0.0012728 | 379.6258 | 26.9842 | 0.004545 | 1e-13 | 4.4471 | 7.5168e-08 | 0.40886 | 0.00015735 | 3.9413e-05
286.1259 | 1.9682e-11 | 2927.7294 | 78.0197 | 48287627.4682 | 1.4733e-05 | 0.00017834 | 0.24397 | 1.9737e-09 | 640.8501 | 0.00061005 | 0.75601 | 0.14921 | 720.8125 | 0.00037585 | 2.9038e-06 | 993.3411 | 0.00037585 | 993.3411 | 1.9737e-09 | 0.00037585 | 993.3411 | 1.9737e-09 | 5.731 | 1.9682e-11 | 12891.9416 | 0.00017152 | 0.25089 | 12892.1927 | 48927438.5321 | 78.0197 | 5.731 | 69.2798 | 106.1717 | 9.1449 | 14.0146 | 5.8073e-08 | 0.0030371 | 6.1957 | 9.2347 | 28.9323 | 53951.8596 | Low | 0.33932 | -0.31642 | 4.7373 | 2.6301e-10 | -0.73142 | -0.46577 | -0.23983 | -1.226 | -0.59412 | -1.7389 | -4.9778 | 48.9274 | 0.0033446 | 25.7145 | 0.0012823 | 375.7255 | 26.987 | 0.0045438 | 1e-13 | 4.4496 | 7.5659e-08 | 0.40837 | 0.00015837 | 3.9678e-05
236.1407 | 2.0018e-11 | 2977.7145 | 77.9689 | 47669677.8499 | 1.4969e-05 | 0.00016157 | 0.25282 | 1.1537e-07 | 632.1883 | 0.00064018 | 0.74716 | 0.1477 | 723.1414 | 0.00037592 | 2.9549e-06 | 993.1242 | 0.00037592 | 993.1242 | 1.9768e-09 | 0.00037592 | 993.1242 | 1.9768e-09 | 5.731 | 2.0018e-11 | 12760.9789 | 0.0099692 | 0.25531 | 12761.2442 | 48301301.0814 | 77.9689 | 5.731 | 68.6573 | 104.944 | 9.1538 | 13.9918 | 5.7561e-08 | 0.0030102 | 6.1524 | 9.1409 | 28.9268 | 50879.7627 | Low | 0.33584 | -0.31312 | 4.7411 | 2.865e-10 | -0.73187 | -0.4625 | -0.23902 | -1.2258 | -0.58784 | -1.739 | -4.9807 | 48.3013 | 0.003359 | 25.7369 | 0.0012905 | 372.086 | 26.9912 | 0.004545 | 1e-13 | 4.4527 | 7.6021e-08 | 0.40802 | 0.00015917 | 3.9878e-05
186.1555 | 2.0354e-11 | 3027.6997 | 77.9141 | 47051032.736 | 1.4969e-05 | 0.00014824 | 0.25954 | 1.865e-07 | 624.161 | 0.00066762 | 0.74044 | 0.14662 | 725.1157 | 0.000376 | 2.96e-06 | 992.9091 | 0.000376 | 992.9091 | 1.9801e-09 | 0.000376 | 992.9091 | 1.9801e-09 | 5.731 | 2.0354e-11 | 12667.5828 | 0.016115 | 0.25574 | 12667.8547 | 47674458.9198 | 77.9141 | 5.731 | 68.0692 | 103.751 | 9.1693 | 13.9759 | 5.7187e-08 | 0.0029907 | 6.132 | 9.074 | 28.921 | 48420.7538 | Low | 0.33335 | -0.30987 | 4.7449 | 3.101e-10 | -0.73236 | -0.45927 | -0.23815 | -1.2256 | -0.58169 | -1.7391 | -4.9832 | 47.6745 | 0.0033732 | 25.7597 | 0.0012985 | 368.4569 | 26.9955 | 0.0045463 | 1e-13 | 4.456 | 7.6376e-08 | 0.40767 | 0.00015996 | 4.0075e-05
136.1703 | 2.069e-11 | 3077.6849 | 77.8551 | 46432278.6657 | 1.4944e-05 | 0.00013734 | 0.26516 | 1.9551e-07 | 616.6277 | 0.00069328 | 0.73482 | 0.14576 | 726.8484 | 0.00037611 | 2.4908e-06 | 992.6959 | 0.00037611 | 992.6959 | 1.9836e-09 | 0.00037611 | 992.6959 | 4.7153e-07 | 5.731 | 2.069e-11 | 12593.811 | 0.016893 | 0.2152 | 12594.0431 | 47047506.358 | 77.8551 | 5.731 | 67.4955 | 102.574 | 9.1888 | 13.9644 | 5.6892e-08 | 0.0029753 | 6.122 | 9.0212 | 28.9149 | 46347.2185 | Low | 0.33137 | -0.30667 | 4.7487 | 3.338e-10 | -0.73288 | -0.4561 | -0.23724 | -1.2254 | -0.57566 | -1.7392 | -4.9853 | 47.0475 | 0.0033869 | 25.7831 | 0.0013065 | 364.8424 | 26.9999 | 0.0045478 | 1e-13 | 4.4592 | 7.6724e-08 | 0.40733 | 0.00016074 | 4.0268e-05
86.1852 | 2.1026e-11 | 3127.6701 | 77.7919 | 45813432.6315 | 1.4919e-05 | 0.00012824 | 0.27019 | 1.8563e-07 | 609.4882 | 0.00071772 | 0.7298 | 0.14504 | 728.4075 | 0.00037624 | 2.9125e-06 | 992.4846 | 0.00037624 | 992.4846 | 1.9873e-09 | 0.00037624 | 992.4846 | 5.0232e-08 | 5.731 | 2.1026e-11 | 12531.0602 | 0.016039 | 0.25164 | 12531.3279 | 46420460.6139 | 77.7919 | 5.731 | 66.9269 | 101.355 | 9.2112 | 13.9495 | 5.6752e-08 | 0.0029679 | 6.1171 | 8.9762 | 28.9087 | 44536.8104 | Low | 0.32969 | -0.30281 | 4.7532 | 3.3703e-10 | -0.73346 | -0.45227 | -0.23629 | -1.2252 | -0.56834 | -1.7393 | -4.9885 | 46.4205 | 0.0034068 | 25.8082 | 0.0013176 | 360.9573 | 27.0045 | 0.0045495 | 1e-13 | 4.4627 | 7.722e-08 | 0.40697 | 0.00016183 | 4.0542e-05
36.2 | 2.1362e-11 | 3177.6552 | 77.7621 | 45194495.647 | 1.5117e-05 | 0.00012046 | 0.2747 | 1.4411e-07 | 602.6004 | 0.00074111 | 0.72528 | 0.14442 | 729.8114 | 0.00037621 | 3.0061e-06 | 992.2535 | 0.00037621 | 992.2535 | 1.9913e-09 | 0.00037621 | 992.2535 | 1.9913e-09 | 5.731 | 2.1362e-11 | 12478.167 | 0.012452 | 0.25973 | 12478.4392 | 45793322.7143 | 77.7621 | 5.731 | 66.3635 | 100.1656 | 9.2208 | 13.9174 | 5.6816e-08 | 0.0029713 | 6.1168 | 8.9383 | 28.9016 | 42938.9298 | Low | 0.32825 | -0.29774 | 4.7586 | 3.174e-10 | -0.73382 | -0.44722 | -0.23573 | -1.225 | -0.55841 | -1.7395 | -4.9965 | 45.7933 | 0.0034363 | 25.8302 | 0.0013326 | 356.6411 | 27.0088 | 0.0045499 | 1e-13 | 4.4661 | 7.7948e-08 | 0.40652 | 0.00016338 | 4.0938e-05
0 | 2.1605e-11 | 3213.8552 | 77.9565 | 44745980.8121 | 1.5117e-05 | 0.00011515 | 0.2747 | 1.4537e-07 | 597.3817 | 0.00075671 | 0.72528 | 0.14426 | 730.6311 | 0.00037519 | 3.007e-06 | 991.9596 | 0.00037519 | 991.9596 | 1.9919e-09 | 0.00037519 | 991.9596 | 1.9919e-09 | 5.731 | 2.1605e-11 | 12464.1676 | 0.012561 | 0.2598 | 12464.44 | 45338865.0579 | 77.9565 | 5.731 | 65.9849 | 99.7602 | 9.1431 | 13.8231 | 5.7232e-08 | 0.0029931 | 6.1336 | 8.9283 | 28.8931 | 41994.3393 | Low | 0.32784 | -0.29122 | 4.7637 | 2.9863e-10 | -0.73245 | -0.44072 | -0.23783 | -1.2246 | -0.54435 | -1.7398 | -5.0232 | 45.3389 | 0.0034756 | 25.819 | 0.0013477 | 352.7203 | 27.0072 | 0.0045427 | 1e-13 | 4.4664 | 7.8876e-08 | 0.40579 | 0.00016517 | 4.1424e-05