## Sheet1
axial coordinate | x coordinate | y coordinate | mix_temperature | abs_pressure | water_fraction | gas_viscosity | gas_fraction | gas_vol_frate | gas_density | oil_viscosity | oil_fraction | oil_vol_frate | oil_density | water_viscosity | water_vol_frate | water_density | water_in_oil_viscosity | water_in_oil_density | water_in_oil_vol_frate | water_in_gas_viscosity | water_in_gas_density | water_in_gas_vol_frate | diameters | x | Oil Flow Rate (m³/d) | Gas Flow Rate (m³/d) | Water Flow Rate (m³/d) | Total Flow Rate (m³/d) | pressure (atm) | temperature (°C) | hydraulic diameter | Corrosion rate NORSOK | Corrosion rate Waard | Corrosion rate NORSOK skin corrected | Corrosion rate Waard skin corrected | J | L | NORSOK WSS | NORSOK Mixture Velocity | NORSOK Mixture Density | NORSOK Mixture Reynolds | Erosion Risk | Erosion Rate | SI | pH | SI_CO2 | SI_Anhydrite | SI_Aragonite | SI_Barite | SI_Celestite | SI_Dolomite | SI_Halite | SI_Hematite | CO2_partial_pressure | CaCO3 | Calcium | Carbonate | CO2 | Bicarbonate | Ba2plus | Fe2plus | Mg2plus | BaCO3 | CaSO4 | MgCO3 | SrCO3
7415.2469 | 2806.98 | 5240.9252 | 75.5102 | 24681020.7092 | 3.5894e-05 | 4.0899e-05 | 0.42209 | 0.00035343 | 383.1623 | 0.0013711 | 0.57787 | 0.11172 | 751.9382 | 0.00038147 | 6.9329e-06 | 985.1518 | 0.00038147 | 985.1518 | 1.9334e-09 | 0.00038147 | 985.1518 | 1.934e-09 | 8 | 2806.98 | 9652.7701 | 30.5364 | 0.599 | 9683.9055 | 25008044.2336 | 75.5102 | 8 | 36.812 | 48.473 | 8.1402 | 10.7188 | 4.3495e-08 | 0.0022677 | 1.4166 | 3.5603 | 31.4678 | 13335.5546 | Low | 0.13643 | -0.097182 | 4.9823 | 1.3909e-10 | -0.75527 | -0.2475 | -0.20305 | -1.2189 | -0.17138 | -1.7433 | -5.2392 | 25.008 | 0.0054266 | 26.7201 | 0.0022196 | 219.4546 | 27.17 | 0.0046079 | 1e-13 | 4.5896 | 1.2611e-07 | 0.39524 | 0.00026054 | 6.6701e-05
7390.2456 | 2781.98 | 5241.1752 | 75.5102 | 24697132.7087 | 3.5894e-05 | 4.0932e-05 | 0.42209 | 0.00035321 | 383.4069 | 0.0013707 | 0.57787 | 0.11172 | 751.9302 | 0.00038148 | 6.9329e-06 | 985.1586 | 0.00038148 | 985.1586 | 1.9333e-09 | 0.00038148 | 985.1586 | 1.934e-09 | 8 | 2781.98 | 9652.8733 | 30.517 | 0.599 | 9683.9893 | 25024369.7171 | 75.5102 | 8 | 36.8264 | 48.4981 | 8.1402 | 10.7201 | 4.3484e-08 | 0.0022671 | 1.4164 | 3.5603 | 31.4666 | 13339.613 | Low | 0.13643 | -0.097396 | 4.9821 | 1.3922e-10 | -0.75526 | -0.24772 | -0.20306 | -1.2189 | -0.1718 | -1.7433 | -5.2387 | 25.0244 | 0.0054249 | 26.7196 | 0.0022188 | 219.5864 | 27.1699 | 0.0046079 | 1e-13 | 4.5895 | 1.2606e-07 | 0.39526 | 0.00026046 | 6.6679e-05
7365.2444 | 2756.98 | 5241.4252 | 75.5163 | 24713246.555 | 3.5596e-05 | 4.0964e-05 | 0.42192 | 0.00088774 | 383.6395 | 0.0013702 | 0.57804 | 0.11172 | 751.9196 | 0.00038145 | 6.8735e-06 | 985.1618 | 0.00038145 | 985.1618 | 1.9328e-09 | 0.00038145 | 985.1618 | 1.9339e-09 | 8 | 2756.98 | 9652.9874 | 76.7005 | 0.59387 | 9730.2817 | 25040697.0719 | 75.5163 | 8 | 37.4863 | 48.5969 | 8.2805 | 10.7348 | 4.3953e-08 | 0.002281 | 1.5955 | 3.5783 | 35.6049 | 14097.1587 | Low | 0.14586 | -0.097525 | 4.9819 | 1.3937e-10 | -0.75521 | -0.24784 | -0.20313 | -1.2189 | -0.17203 | -1.7433 | -5.2389 | 25.0407 | 0.0054241 | 26.7182 | 0.0022182 | 219.7041 | 27.1697 | 0.0046077 | 1e-13 | 4.5894 | 1.2604e-07 | 0.39526 | 0.0002604 | 6.6667e-05
7340.2431 | 2731.98 | 5241.6752 | 75.5211 | 24729578.2621 | 3.5414e-05 | 4.0997e-05 | 0.42178 | 0.0007463 | 383.8781 | 0.0013698 | 0.57818 | 0.11173 | 751.9094 | 0.00038143 | 6.8371e-06 | 985.1658 | 0.00038143 | 985.1658 | 1.9324e-09 | 0.00038143 | 985.1658 | 1.9335e-09 | 8 | 2731.98 | 9653.0841 | 64.4807 | 0.59073 | 9718.1555 | 25057245.174 | 75.5211 | 8 | 37.3371 | 48.6082 | 8.2425 | 10.7307 | 4.383e-08 | 0.0022774 | 1.548 | 3.5736 | 34.5176 | 13913.3089 | Low | 0.14342 | -0.097676 | 4.9817 | 1.3952e-10 | -0.75517 | -0.24799 | -0.2032 | -1.2189 | -0.1723 | -1.7433 | -5.2389 | 25.0572 | 0.0054231 | 26.717 | 0.0022175 | 219.8268 | 27.1695 | 0.0046076 | 1e-13 | 4.5892 | 1.2602e-07 | 0.39527 | 0.00026034 | 6.6653e-05
7315.2419 | 2706.98 | 5241.9252 | 75.6001 | 24893876.239 | 3.5645e-05 | 4.1321e-05 | 0.41489 | 3.893e-05 | 386.2176 | 0.0013651 | 0.58507 | 0.11174 | 751.7939 | 0.00038109 | 6.8022e-06 | 985.1886 | 0.00038109 | 985.1886 | 1.9099e-09 | 0.00038109 | 985.1886 | 1.912e-09 | 8 | 2706.98 | 9654.5239 | 3.3635 | 0.58771 | 9658.4751 | 25223720.0992 | 75.6001 | 8 | 36.5902 | 48.8388 | 8.0167 | 10.7003 | 4.3143e-08 | 0.0022555 | 1.31 | 3.5504 | 29.0023 | 12893.9014 | Low | 0.13061 | -0.098765 | 4.9799 | 1.4109e-10 | -0.7545 | -0.24908 | -0.20417 | -1.2189 | -0.17404 | -1.7433 | -5.2423 | 25.2237 | 0.0054179 | 26.7012 | 0.002212 | 220.9896 | 27.1666 | 0.004605 | 1e-13 | 4.5875 | 1.2587e-07 | 0.39529 | 0.00025991 | 6.656e-05
7285.2419 | 2706.98 | 5211.9252 | 75.7437 | 25090333.4145 | 3.5554e-05 | 4.17e-05 | 0.41325 | 3.9766e-05 | 388.845 | 0.0013596 | 0.58672 | 0.11176 | 751.6379 | 0.00038044 | 6.7673e-06 | 985.187 | 0.00038044 | 985.187 | 1.9048e-09 | 0.00038044 | 985.187 | 1.9055e-09 | 8 | 2706.98 | 9655.9892 | 3.4358 | 0.58469 | 9660.0096 | 25422780.3323 | 75.7437 | 8 | 36.7681 | 49.2652 | 7.9657 | 10.6732 | 4.3186e-08 | 0.0022577 | 1.3092 | 3.551 | 29.0093 | 12949.3805 | Low | 0.13065 | -0.099392 | 4.9781 | 1.4312e-10 | -0.75332 | -0.2497 | -0.20592 | -1.2189 | -0.17449 | -1.7434 | -5.251 | 25.4228 | 0.0054193 | 26.676 | 0.0022073 | 222.2677 | 27.1621 | 0.0046002 | 1e-13 | 4.5848 | 1.2586e-07 | 0.39524 | 0.00025968 | 6.6535e-05
7261.077 | 2703.9723 | 5187.9483 | 75.8757 | 25248873.527 | 3.5446e-05 | 4.2001e-05 | 0.412 | 4.121e-05 | 390.9287 | 0.0013551 | 0.58796 | 0.11177 | 751.5049 | 0.00037984 | 6.733e-06 | 985.1764 | 0.00037984 | 985.1764 | 1.9009e-09 | 0.00037984 | 985.1764 | 1.9017e-09 | 8 | 2703.9723 | 9656.6508 | 3.5605 | 0.58173 | 9660.7931 | 25583421.1013 | 75.8757 | 8 | 36.9119 | 49.6235 | 7.9191 | 10.6463 | 4.3242e-08 | 0.0022606 | 1.3087 | 3.5513 | 29.0207 | 12995.3524 | Low | 0.13069 | -0.099676 | 4.9767 | 1.4481e-10 | -0.75225 | -0.24997 | -0.20752 | -1.2188 | -0.17433 | -1.7435 | -5.2596 | 25.5834 | 0.0054228 | 26.6535 | 0.0022041 | 223.2622 | 27.1581 | 0.0045958 | 1e-13 | 4.5826 | 1.259e-07 | 0.39518 | 0.00025959 | 6.6543e-05
7236.9122 | 2700.9646 | 5163.9714 | 75.9983 | 25407661.175 | 3.5355e-05 | 4.2305e-05 | 0.41075 | 4.1631e-05 | 393.0334 | 0.0013506 | 0.58921 | 0.11177 | 751.3752 | 0.00037928 | 6.7019e-06 | 985.1714 | 0.00037928 | 985.1714 | 1.897e-09 | 0.00037928 | 985.1714 | 1.8978e-09 | 8 | 2700.9646 | 9657.326 | 3.5969 | 0.57905 | 9661.5019 | 25744312.6855 | 75.9983 | 8 | 37.054 | 49.9755 | 7.8758 | 10.6223 | 4.3284e-08 | 0.0022628 | 1.3079 | 3.5515 | 29.0242 | 13039.972 | Low | 0.1307 | -0.10009 | 4.9752 | 1.4647e-10 | -0.75125 | -0.25038 | -0.209 | -1.2188 | -0.17449 | -1.7436 | -5.2673 | 25.7443 | 0.0054249 | 26.6322 | 0.0022006 | 224.2802 | 27.1543 | 0.0045917 | 1e-13 | 4.5804 | 1.2592e-07 | 0.39513 | 0.00025944 | 6.6534e-05
7212.7474 | 2697.9569 | 5139.9945 | 76.1199 | 25566693.8342 | 3.5237e-05 | 4.261e-05 | 0.40951 | 4.3602e-05 | 395.1209 | 0.0013462 | 0.59045 | 0.11178 | 751.246 | 0.00037873 | 6.666e-06 | 985.167 | 0.00037873 | 985.167 | 1.8932e-09 | 0.00037873 | 985.167 | 1.8939e-09 | 8 | 2697.9569 | 9658.0913 | 3.7672 | 0.57595 | 9662.4344 | 25905452.5275 | 76.1199 | 8 | 37.1983 | 50.3285 | 7.8337 | 10.5988 | 4.3327e-08 | 0.002265 | 1.3076 | 3.5519 | 29.04 | 13087.4395 | Low | 0.13075 | -0.10053 | 4.9738 | 1.4814e-10 | -0.75025 | -0.25081 | -0.21048 | -1.2188 | -0.17468 | -1.7437 | -5.2749 | 25.9055 | 0.0054269 | 26.611 | 0.002197 | 225.3025 | 27.1505 | 0.0045876 | 1e-13 | 4.5782 | 1.2592e-07 | 0.39508 | 0.00025929 | 6.6523e-05
7188.5825 | 2694.9492 | 5116.0175 | 76.239 | 25725974.7824 | 3.5149e-05 | 4.2918e-05 | 0.4083 | 4.3695e-05 | 397.1772 | 0.0013418 | 0.59166 | 0.11179 | 751.1185 | 0.0003782 | 6.6363e-06 | 985.1636 | 0.0003782 | 985.1636 | 1.8895e-09 | 0.0003782 | 985.1636 | 1.8902e-09 | 8 | 2694.9492 | 9658.8451 | 3.7752 | 0.57338 | 9663.1937 | 26066843.9482 | 76.239 | 8 | 37.3397 | 50.6807 | 7.7921 | 10.5761 | 4.3364e-08 | 0.002267 | 1.3067 | 3.5521 | 29.041 | 13131.422 | Low | 0.13076 | -0.101 | 4.9723 | 1.4979e-10 | -0.74928 | -0.25127 | -0.21192 | -1.2187 | -0.17496 | -1.7437 | -5.2823 | 26.0668 | 0.0054284 | 26.5901 | 0.0021933 | 226.3325 | 27.1468 | 0.0045836 | 1e-13 | 4.576 | 1.2592e-07 | 0.39503 | 0.00025912 | 6.6507e-05
7164.4177 | 2691.9415 | 5092.0406 | 76.3594 | 25899061.2845 | 3.5058e-05 | 4.3254e-05 | 0.40697 | 4.1524e-05 | 399.4302 | 0.001337 | 0.59299 | 0.1118 | 750.9837 | 0.00037768 | 6.6051e-06 | 985.1648 | 0.00037768 | 985.1648 | 1.8854e-09 | 0.00037768 | 985.1648 | 1.8861e-09 | 8 | 2691.9415 | 9659.746 | 3.5877 | 0.57068 | 9663.9043 | 26242223.8466 | 76.3594 | 8 | 37.4898 | 51.0568 | 7.7496 | 10.5541 | 4.3392e-08 | 0.0022684 | 1.3049 | 3.5524 | 29.0242 | 13175.7526 | Low | 0.13074 | -0.10163 | 4.9706 | 1.5156e-10 | -0.74829 | -0.2519 | -0.21339 | -1.2187 | -0.17556 | -1.7438 | -5.2894 | 26.2422 | 0.0054286 | 26.5687 | 0.0021889 | 227.4725 | 27.143 | 0.0045796 | 1e-13 | 4.5737 | 1.2589e-07 | 0.395 | 0.00025888 | 6.6475e-05
7140.2529 | 2688.9338 | 5068.0637 | 76.4789 | 26058834.7791 | 3.4973e-05 | 4.3562e-05 | 0.40576 | 4.1813e-05 | 401.4932 | 0.0013326 | 0.5942 | 0.11181 | 750.8551 | 0.00037716 | 6.5764e-06 | 985.1611 | 0.00037716 | 985.1611 | 1.8817e-09 | 0.00037716 | 985.1611 | 1.8825e-09 | 8 | 2688.9338 | 9660.5776 | 3.6127 | 0.5682 | 9664.7584 | 26404114.3399 | 76.4789 | 8 | 37.6313 | 51.4127 | 7.7085 | 10.5315 | 4.343e-08 | 0.0022704 | 1.3041 | 3.5527 | 29.0267 | 13221.1013 | Low | 0.13075 | -0.10211 | 4.9692 | 1.5322e-10 | -0.74731 | -0.25237 | -0.21484 | -1.2187 | -0.17585 | -1.7439 | -5.2968 | 26.4041 | 0.0054301 | 26.5477 | 0.0021852 | 228.5057 | 27.1392 | 0.0045756 | 1e-13 | 4.5716 | 1.2589e-07 | 0.39495 | 0.00025871 | 6.6459e-05
7116.088 | 2685.9262 | 5044.0868 | 76.5948 | 26218842.7042 | 3.4884e-05 | 4.3872e-05 | 0.40458 | 3.6021e-05 | 403.5251 | 0.0013281 | 0.59538 | 0.11182 | 750.7277 | 0.00037666 | 6.5471e-06 | 985.1595 | 0.00037666 | 985.1595 | 1.8781e-09 | 0.00037666 | 985.1595 | 1.8789e-09 | 8 | 2685.9262 | 9661.3964 | 3.1122 | 0.56567 | 9665.0743 | 26566242.37 | 76.5948 | 8 | 37.7638 | 51.7662 | 7.667 | 10.5098 | 4.3457e-08 | 0.002272 | 1.3012 | 3.5528 | 28.9809 | 13256.142 | Low | 0.13065 | -0.10263 | 4.9677 | 1.5488e-10 | -0.74636 | -0.25288 | -0.21625 | -1.2187 | -0.17625 | -1.744 | -5.3038 | 26.5662 | 0.0054311 | 26.5273 | 0.0021813 | 229.549 | 27.1356 | 0.0045718 | 1e-13 | 4.5694 | 1.2588e-07 | 0.39491 | 0.00025851 | 6.6437e-05
7091.9232 | 2682.9185 | 5020.1098 | 76.7096 | 26379080.9681 | 3.4774e-05 | 4.4184e-05 | 0.40342 | 2.4948e-05 | 405.5384 | 0.0013237 | 0.59655 | 0.11183 | 750.6004 | 0.00037616 | 6.5143e-06 | 985.1587 | 0.00037616 | 985.1587 | 1.8746e-09 | 0.00037616 | 985.1587 | 1.8753e-09 | 8 | 2682.9185 | 9662.2644 | 2.1555 | 0.56284 | 9664.9828 | 26728603.791 | 76.7096 | 8 | 37.8885 | 52.1195 | 7.6246 | 10.4884 | 4.3477e-08 | 0.0022732 | 1.2965 | 3.5528 | 28.8929 | 13282.4279 | Low | 0.13045 | -0.10317 | 4.9662 | 1.5653e-10 | -0.74541 | -0.25342 | -0.21765 | -1.2187 | -0.1767 | -1.744 | -5.3107 | 26.7286 | 0.0054318 | 26.507 | 0.0021774 | 230.5968 | 27.132 | 0.004568 | 1e-13 | 4.5673 | 1.2586e-07 | 0.39488 | 0.00025831 | 6.6412e-05
7067.7584 | 2679.9108 | 4996.1329 | 76.8246 | 26539547.0171 | 3.466e-05 | 4.4495e-05 | 0.40225 | 1.478e-05 | 407.5541 | 0.0013193 | 0.59771 | 0.11184 | 750.4725 | 0.00037566 | 6.4807e-06 | 985.1579 | 0.00037566 | 985.1579 | 1.8712e-09 | 0.00037566 | 985.1579 | 1.8717e-09 | 8 | 2679.9108 | 9663.1587 | 1.277 | 0.55994 | 9664.9956 | 26891196.0151 | 76.8246 | 8 | 38.0142 | 52.4747 | 7.5827 | 10.4671 | 4.3498e-08 | 0.0022745 | 1.2922 | 3.5528 | 28.8119 | 13310.648 | Low | 0.13027 | -0.10372 | 4.9646 | 1.5818e-10 | -0.74447 | -0.25396 | -0.21904 | -1.2186 | -0.17715 | -1.7441 | -5.3176 | 26.8912 | 0.0054326 | 26.4866 | 0.0021735 | 231.6459 | 27.1283 | 0.0045641 | 1e-13 | 4.5652 | 1.2585e-07 | 0.39484 | 0.00025811 | 6.6388e-05
7043.5936 | 2676.9031 | 4972.156 | 76.9415 | 26700240.0272 | 3.4537e-05 | 4.4806e-05 | 0.40103 | 1.385e-05 | 409.5689 | 0.0013149 | 0.59893 | 0.11186 | 750.3432 | 0.00037515 | 6.4458e-06 | 985.156 | 0.00037515 | 985.156 | 1.8677e-09 | 0.00037515 | 985.156 | 1.8681e-09 | 8 | 2676.9031 | 9664.7621 | 1.1966 | 0.55691 | 9666.5156 | 27054018.2075 | 76.9415 | 8 | 38.1537 | 52.8356 | 7.5431 | 10.4457 | 4.3534e-08 | 0.0022764 | 1.2911 | 3.5533 | 28.8046 | 13356.1137 | Low | 0.13027 | -0.10424 | 4.9631 | 1.5984e-10 | -0.74351 | -0.25447 | -0.22047 | -1.2186 | -0.17754 | -1.7442 | -5.3247 | 27.054 | 0.0054336 | 26.466 | 0.0021696 | 232.6924 | 27.1246 | 0.0045602 | 1e-13 | 4.5631 | 1.2584e-07 | 0.3948 | 0.00025792 | 6.6366e-05
7019.4287 | 2673.8954 | 4948.1791 | 77.0553 | 26861159.4733 | 3.44e-05 | 4.5121e-05 | 0.39985 | 4.8711e-06 | 411.5376 | 0.0013105 | 0.60012 | 0.11188 | 750.2139 | 0.00037466 | 6.4084e-06 | 985.156 | 0.00037466 | 985.156 | 1.8643e-09 | 0.00037466 | 985.156 | 1.8646e-09 | 8 | 2673.8954 | 9666.371 | 0.42087 | 0.55369 | 9667.3456 | 27217069.8364 | 77.0553 | 8 | 38.2812 | 53.194 | 7.5025 | 10.4251 | 4.3556e-08 | 0.0022778 | 1.2873 | 3.5536 | 28.7328 | 13387.9116 | Low | 0.13012 | -0.1048 | 4.9616 | 1.6149e-10 | -0.74258 | -0.25503 | -0.22185 | -1.2186 | -0.17804 | -1.7442 | -5.3315 | 27.2171 | 0.0054341 | 26.4458 | 0.0021656 | 233.7481 | 27.121 | 0.0045564 | 1e-13 | 4.5609 | 1.2581e-07 | 0.39476 | 0.00025771 | 6.6339e-05
6995.2639 | 2670.8877 | 4924.2022 | 77.1686 | 27022300.1767 | 3.4272e-05 | 4.5435e-05 | 0.39867 | 3.4233e-06 | 413.5014 | 0.001306 | 0.60129 | 0.1119 | 750.0843 | 0.00037417 | 6.373e-06 | 985.1564 | 0.00037417 | 985.1564 | 1.861e-09 | 0.00037417 | 985.1564 | 1.8611e-09 | 8 | 2670.8877 | 9667.9898 | 0.29577 | 0.55063 | 9668.8362 | 27380345.6541 | 77.1686 | 8 | 38.4195 | 53.5547 | 7.4644 | 10.405 | 4.3586e-08 | 0.0022794 | 1.286 | 3.5542 | 28.7213 | 13433.0678 | Low | 0.13012 | -0.10538 | 4.9601 | 1.6314e-10 | -0.74165 | -0.2556 | -0.22323 | -1.2186 | -0.17857 | -1.7443 | -5.3383 | 27.3803 | 0.0054345 | 26.4256 | 0.0021616 | 234.8066 | 27.1174 | 0.0045527 | 1e-13 | 4.5588 | 1.2579e-07 | 0.39473 | 0.0002575 | 6.6311e-05
6971.0991 | 2667.88 | 4900.2252 | 77.2817 | 27183126.758 | 3.413e-05 | 4.5749e-05 | 0.39751 | 2.8077e-06 | 415.461 | 0.0013016 | 0.60246 | 0.11192 | 749.9544 | 0.00037368 | 6.3355e-06 | 985.1568 | 0.00037368 | 985.1568 | 1.8577e-09 | 0.00037368 | 985.1568 | 1.8578e-09 | 8 | 2667.88 | 9669.6159 | 0.24259 | 0.54739 | 9670.4059 | 27543303.1875 | 77.2817 | 8 | 38.5584 | 53.916 | 7.4268 | 10.3849 | 4.3617e-08 | 0.002281 | 1.285 | 3.5547 | 28.7164 | 13479.9989 | Low | 0.13013 | -0.10595 | 4.9585 | 1.6479e-10 | -0.74072 | -0.25616 | -0.22461 | -1.2186 | -0.17909 | -1.7444 | -5.345 | 27.5433 | 0.0054349 | 26.4055 | 0.0021576 | 235.8629 | 27.1138 | 0.0045489 | 1e-13 | 4.5567 | 1.2576e-07 | 0.3947 | 0.00025728 | 6.6283e-05
6946.4481 | 2664.1627 | 4875.8561 | 77.3955 | 27347409.8173 | 3.3978e-05 | 4.6069e-05 | 0.39633 | 2.2142e-06 | 417.4585 | 0.0012971 | 0.60364 | 0.11194 | 749.822 | 0.00037319 | 6.296e-06 | 985.1583 | 0.00037319 | 985.1583 | 1.8544e-09 | 0.00037319 | 985.1583 | 1.8545e-09 | 8 | 2664.1627 | 9671.2792 | 0.19131 | 0.54398 | 9672.0145 | 27709762.9974 | 77.3955 | 8 | 38.6998 | 54.2847 | 7.3893 | 10.365 | 4.3647e-08 | 0.0022826 | 1.284 | 3.5553 | 28.7117 | 13528.3999 | Low | 0.13014 | -0.10656 | 4.957 | 1.6647e-10 | -0.73978 | -0.25677 | -0.22599 | -1.2185 | -0.17968 | -1.7444 | -5.3517 | 27.7098 | 0.0054351 | 26.3852 | 0.0021535 | 236.9461 | 27.1102 | 0.0045451 | 1e-13 | 4.5546 | 1.2573e-07 | 0.39466 | 0.00025705 | 6.6251e-05
6921.7971 | 2660.4455 | 4851.4871 | 77.5071 | 27511915.1086 | 3.3821e-05 | 4.6393e-05 | 0.39518 | 1.5736e-06 | 419.4071 | 0.0012925 | 0.60479 | 0.11196 | 749.6882 | 0.00037271 | 6.2561e-06 | 985.1611 | 0.00037271 | 985.1611 | 1.8512e-09 | 0.00037271 | 985.1611 | 1.8512e-09 | 8 | 2660.4455 | 9672.964 | 0.13596 | 0.54053 | 9673.6404 | 27876447.9838 | 77.5071 | 8 | 38.8411 | 54.6536 | 7.3526 | 10.3459 | 4.3647e-08 | 0.0022826 | 1.283 | 3.5559 | 28.7066 | 13577.2062 | Low | 0.13015 | -0.10723 | 4.9554 | 1.6781e-10 | -0.73887 | -0.25743 | -0.22735 | -1.2185 | -0.18039 | -1.7445 | -5.3581 | 27.8764 | 0.0054315 | 26.3653 | 0.0021483 | 237.9798 | 27.1067 | 0.0045414 | 1e-13 | 4.5525 | 1.2562e-07 | 0.39462 | 0.00025668 | 6.6176e-05
6897.1461 | 2656.7282 | 4827.118 | 77.6188 | 27676637.31 | 3.3662e-05 | 4.6717e-05 | 0.39403 | 6.5938e-07 | 421.3586 | 0.001288 | 0.60593 | 0.11198 | 749.5539 | 0.00037223 | 6.216e-06 | 985.1639 | 0.00037223 | 985.1639 | 1.848e-09 | 0.00037223 | 985.1639 | 1.848e-09 | 8 | 2656.7282 | 9674.6471 | 0.056972 | 0.53707 | 9675.2411 | 28043352.7543 | 77.6188 | 8 | 38.9817 | 55.0261 | 7.316 | 10.3273 | 4.3541e-08 | 0.0022771 | 1.2819 | 3.5565 | 28.6994 | 13626.0366 | Low | 0.13015 | -0.10799 | 4.9537 | 1.6785e-10 | -0.73798 | -0.25819 | -0.2287 | -1.2185 | -0.18129 | -1.7446 | -5.3644 | 28.0434 | 0.0054148 | 26.3462 | 0.0021397 | 238.7989 | 27.1034 | 0.0045377 | 1e-13 | 4.5505 | 1.252e-07 | 0.39455 | 0.00025581 | 6.5949e-05
6872.4951 | 2653.0109 | 4802.7489 | 77.7305 | 27841573.9355 | 3.3502e-05 | 4.7041e-05 | 0.39289 | 3.1004e-06 | 423.313 | 0.0012834 | 0.60707 | 0.11199 | 749.4192 | 0.00037174 | 6.1759e-06 | 985.1669 | 0.00037174 | 985.1669 | 1.8448e-09 | 0.00037174 | 985.1669 | 1.8449e-09 | 8 | 2653.0109 | 9676.3507 | 0.26787 | 0.5336 | 9677.1522 | 28210474.7901 | 77.7305 | 8 | 39.1271 | 55.4009 | 7.2806 | 10.3087 | 4.3439e-08 | 0.0022717 | 1.2819 | 3.5572 | 28.7191 | 13681.2306 | Low | 0.13022 | -0.10876 | 4.952 | 1.6788e-10 | -0.73709 | -0.25894 | -0.23005 | -1.2185 | -0.1822 | -1.7447 | -5.3707 | 28.2105 | 0.0053981 | 26.327 | 0.0021312 | 239.6195 | 27.1001 | 0.004534 | 1e-13 | 4.5486 | 1.2479e-07 | 0.39447 | 0.00025493 | 6.5722e-05
6847.8442 | 2649.2936 | 4778.3798 | 77.8407 | 28006724.2248 | 3.3338e-05 | 4.7367e-05 | 0.39177 | 6.014e-06 | 425.2455 | 0.0012788 | 0.60819 | 0.11201 | 749.2833 | 0.00037127 | 6.1355e-06 | 985.1708 | 0.00037127 | 985.1708 | 1.8418e-09 | 0.00037127 | 985.1708 | 1.842e-09 | 8 | 2649.2936 | 9678.0738 | 0.51961 | 0.53011 | 9679.1235 | 28377813.3208 | 77.8407 | 8 | 39.2732 | 55.7758 | 7.246 | 10.2908 | 4.3335e-08 | 0.0022662 | 1.2821 | 3.558 | 28.7427 | 13737.8758 | Low | 0.1303 | -0.10955 | 4.9503 | 1.6792e-10 | -0.73621 | -0.25973 | -0.23139 | -1.2185 | -0.18316 | -1.7447 | -5.3768 | 28.3778 | 0.0053811 | 26.308 | 0.0021225 | 240.4463 | 27.0968 | 0.0045303 | 1e-13 | 4.5466 | 1.2437e-07 | 0.39439 | 0.00025404 | 6.5493e-05
6823.1932 | 2645.5764 | 4754.0107 | 77.9488 | 28172084.064 | 3.3291e-05 | 4.7696e-05 | 0.39067 | 4.3413e-06 | 427.153 | 0.0012742 | 0.6093 | 0.11203 | 749.1464 | 0.00037082 | 6.1027e-06 | 985.1754 | 0.00037082 | 985.1754 | 1.8388e-09 | 0.00037082 | 985.1754 | 1.5979e-08 | 8 | 2645.5764 | 9679.8121 | 0.37509 | 0.52728 | 9680.7144 | 28545364.1779 | 77.9488 | 8 | 39.412 | 56.1499 | 7.2109 | 10.2733 | 4.3225e-08 | 0.0022605 | 1.2807 | 3.5585 | 28.7294 | 13787.1071 | Low | 0.1303 | -0.11037 | 4.9486 | 1.6797e-10 | -0.73535 | -0.26054 | -0.2327 | -1.2185 | -0.1842 | -1.7448 | -5.3828 | 28.5454 | 0.005364 | 26.2893 | 0.0021138 | 241.2807 | 27.0936 | 0.0045267 | 1e-13 | 4.5447 | 1.2394e-07 | 0.39432 | 0.00025315 | 6.526e-05
6798.5422 | 2641.8591 | 4729.6416 | 78.057 | 28337649.8395 | 3.3351e-05 | 4.8025e-05 | 0.38957 | 4.7221e-06 | 429.0645 | 0.0012696 | 0.61039 | 0.11206 | 749.0092 | 0.00037037 | 6.0875e-06 | 985.1799 | 0.00037037 | 985.1799 | 1.8358e-09 | 0.00037037 | 985.1799 | 3.2181e-08 | 8 | 2641.8591 | 9681.556 | 0.40799 | 0.52596 | 9682.4899 | 28713123.6999 | 78.057 | 8 | 39.5538 | 56.5258 | 7.1766 | 10.2559 | 4.3117e-08 | 0.0022548 | 1.28 | 3.5592 | 28.7327 | 13840.3895 | Low | 0.13033 | -0.11119 | 4.9469 | 1.6801e-10 | -0.73449 | -0.26135 | -0.23401 | -1.2184 | -0.18523 | -1.7449 | -5.3887 | 28.7131 | 0.0053467 | 26.2706 | 0.0021051 | 242.1166 | 27.0903 | 0.0045231 | 1e-13 | 4.5428 | 1.2351e-07 | 0.39425 | 0.00025225 | 6.5028e-05
6773.8912 | 2638.1418 | 4705.2725 | 78.1652 | 28503419.9116 | 3.3409e-05 | 4.8354e-05 | 0.38848 | 6.4455e-06 | 430.9788 | 0.001265 | 0.61149 | 0.11208 | 748.8716 | 0.00036992 | 6.0861e-06 | 985.1844 | 0.00036992 | 985.1844 | 1.8328e-09 | 0.00036992 | 985.1844 | 3.4526e-08 | 8 | 2638.1418 | 9683.3083 | 0.55689 | 0.52584 | 9684.391 | 28881090.2255 | 78.1652 | 8 | 39.6975 | 56.9035 | 7.1428 | 10.2387 | 4.3009e-08 | 0.0022491 | 1.2798 | 3.5599 | 28.7467 | 13896.5517 | Low | 0.13038 | -0.11201 | 4.9451 | 1.6805e-10 | -0.73363 | -0.26217 | -0.23532 | -1.2184 | -0.18628 | -1.745 | -5.3946 | 28.8811 | 0.0053295 | 26.2519 | 0.0020964 | 242.9538 | 27.0871 | 0.0045195 | 1e-13 | 4.5409 | 1.2309e-07 | 0.39417 | 0.00025135 | 6.4795e-05
6749.2403 | 2634.4245 | 4680.9034 | 78.2707 | 28669392.1134 | 3.3466e-05 | 4.8687e-05 | 0.38741 | 7.0781e-06 | 432.8535 | 0.0012603 | 0.61255 | 0.1121 | 748.7317 | 0.00036949 | 6.0991e-06 | 985.1905 | 0.00036949 | 985.1905 | 1.83e-09 | 0.00036949 | 985.1905 | 2.2365e-08 | 8 | 2634.4245 | 9685.0934 | 0.61155 | 0.52696 | 9686.2319 | 29049261.5589 | 78.2707 | 8 | 39.8392 | 57.2802 | 7.1097 | 10.2222 | 4.2899e-08 | 0.0022433 | 1.2792 | 3.5606 | 28.7521 | 13951.7075 | Low | 0.13042 | -0.11287 | 4.9434 | 1.681e-10 | -0.73279 | -0.26303 | -0.2366 | -1.2184 | -0.18741 | -1.745 | -5.4003 | 29.0493 | 0.0053119 | 26.2335 | 0.0020876 | 243.8006 | 27.0839 | 0.004516 | 1e-13 | 4.539 | 1.2265e-07 | 0.39411 | 0.00025044 | 6.4558e-05
6724.5893 | 2630.7073 | 4656.5343 | 78.3756 | 28835561.8622 | 3.3522e-05 | 4.9021e-05 | 0.38636 | 9.8738e-06 | 434.7201 | 0.0012556 | 0.61361 | 0.11212 | 748.5909 | 0.00036906 | 6.1155e-06 | 985.1972 | 0.00036906 | 985.1972 | 1.8272e-09 | 0.00036906 | 985.1972 | 6.7697e-09 | 8 | 2630.7073 | 9686.8958 | 0.85309 | 0.52838 | 9688.2772 | 29217633.0568 | 78.3756 | 8 | 39.9841 | 57.6581 | 7.0776 | 10.206 | 4.2789e-08 | 0.0022376 | 1.2793 | 3.5613 | 28.7749 | 14011.2789 | Low | 0.1305 | -0.11375 | 4.9416 | 1.6815e-10 | -0.73195 | -0.26389 | -0.23787 | -1.2184 | -0.18857 | -1.7451 | -5.4059 | 29.2176 | 0.0052942 | 26.2152 | 0.0020787 | 244.6509 | 27.0807 | 0.0045125 | 1e-13 | 4.5371 | 1.2221e-07 | 0.39404 | 0.00024953 | 6.432e-05
6699.9383 | 2626.99 | 4632.1652 | 78.4804 | 29001044.4833 | 3.3581e-05 | 4.9353e-05 | 0.38531 | 1.1906e-05 | 436.5787 | 0.001251 | 0.61465 | 0.11214 | 748.4502 | 0.00036863 | 6.122e-06 | 985.2036 | 0.00036863 | 985.2036 | 1.8244e-09 | 0.00036863 | 985.2036 | 1.8248e-09 | 8 | 2626.99 | 9688.7233 | 1.0287 | 0.52894 | 9690.2809 | 29385308.3227 | 78.4804 | 8 | 40.127 | 58.036 | 7.0454 | 10.1899 | 4.268e-08 | 0.0022318 | 1.2792 | 3.5621 | 28.7916 | 14069.8317 | Low | 0.13057 | -0.11461 | 4.9399 | 1.682e-10 | -0.73111 | -0.26475 | -0.23914 | -1.2184 | -0.18972 | -1.7452 | -5.4115 | 29.3853 | 0.0052767 | 26.1969 | 0.00207 | 245.4967 | 27.0776 | 0.0045091 | 1e-13 | 4.5352 | 1.2178e-07 | 0.39398 | 0.00024862 | 6.4084e-05
6675.683 | 2622.505 | 4608.3282 | 78.5837 | 29164057.9765 | 3.344e-05 | 4.9681e-05 | 0.38429 | 1.2128e-05 | 438.4021 | 0.0012464 | 0.61568 | 0.11216 | 748.3107 | 0.0003682 | 6.0872e-06 | 985.2099 | 0.0003682 | 985.2099 | 1.8217e-09 | 0.0003682 | 985.2099 | 1.8221e-09 | 8 | 2622.505 | 9690.5536 | 1.0479 | 0.52593 | 9692.1274 | 29550481.7447 | 78.5837 | 8 | 40.2646 | 58.4093 | 7.0134 | 10.1739 | 4.2571e-08 | 0.0022261 | 1.2784 | 3.5627 | 28.7937 | 14125.0177 | Low | 0.1306 | -0.11547 | 4.9382 | 1.6825e-10 | -0.73029 | -0.2656 | -0.24039 | -1.2184 | -0.19085 | -1.7452 | -5.417 | 29.5505 | 0.0052594 | 26.1789 | 0.0020613 | 246.3294 | 27.0745 | 0.0045057 | 1e-13 | 4.5333 | 1.2135e-07 | 0.39391 | 0.00024772 | 6.3851e-05
6651.4278 | 2618.02 | 4584.4912 | 78.6837 | 29327254.7132 | 3.3314e-05 | 5.0013e-05 | 0.38328 | 1.2178e-05 | 440.1862 | 0.0012417 | 0.61669 | 0.11218 | 748.1684 | 0.00036779 | 6.0555e-06 | 985.2181 | 0.00036779 | 985.2181 | 1.8191e-09 | 0.00036779 | 985.2181 | 1.8195e-09 | 8 | 2618.02 | 9692.5357 | 1.0522 | 0.5232 | 9694.1111 | 29715840.8382 | 78.6837 | 8 | 40.4018 | 58.7811 | 6.9825 | 10.159 | 4.2458e-08 | 0.0022202 | 1.2776 | 3.5635 | 28.7944 | 14181.1233 | Low | 0.13062 | -0.11636 | 4.9365 | 1.683e-10 | -0.72949 | -0.26649 | -0.24161 | -1.2183 | -0.19208 | -1.7453 | -5.4222 | 29.7158 | 0.0052417 | 26.1613 | 0.0020525 | 247.1737 | 27.0714 | 0.0045023 | 1e-13 | 4.5315 | 1.2091e-07 | 0.39385 | 0.00024681 | 6.3614e-05
6627.1725 | 2613.535 | 4560.6542 | 78.7839 | 29490631.1629 | 3.322e-05 | 5.0345e-05 | 0.38226 | 1.1107e-05 | 441.9724 | 0.001237 | 0.61771 | 0.11221 | 748.0256 | 0.00036738 | 6.0297e-06 | 985.2263 | 0.00036738 | 985.2263 | 1.8165e-09 | 0.00036738 | 985.2263 | 1.8169e-09 | 8 | 2613.535 | 9694.6301 | 0.95969 | 0.52097 | 9696.1107 | 29881382.0259 | 78.7839 | 8 | 40.5372 | 59.1546 | 6.9515 | 10.144 | 4.2345e-08 | 0.0022143 | 1.2765 | 3.5642 | 28.7861 | 14235.9817 | Low | 0.13063 | -0.11726 | 4.9347 | 1.6836e-10 | -0.72869 | -0.26738 | -0.24282 | -1.2183 | -0.19332 | -1.7454 | -5.4274 | 29.8814 | 0.005224 | 26.1436 | 0.0020438 | 248.0185 | 27.0684 | 0.004499 | 1e-13 | 4.5297 | 1.2048e-07 | 0.39379 | 0.0002459 | 6.3376e-05
6602.9173 | 2609.05 | 4536.8172 | 78.8842 | 29654185.6287 | 3.3074e-05 | 5.0677e-05 | 0.38125 | 1.0019e-05 | 443.7611 | 0.0012323 | 0.61872 | 0.11223 | 747.8824 | 0.00036697 | 5.9948e-06 | 985.2346 | 0.00036697 | 985.2346 | 1.8139e-09 | 0.00036697 | 985.2346 | 1.8143e-09 | 8 | 2609.05 | 9696.7423 | 0.8656 | 0.51795 | 9698.1259 | 30047103.5883 | 78.8842 | 8 | 40.6723 | 59.5297 | 6.9205 | 10.1291 | 4.2232e-08 | 0.0022084 | 1.2754 | 3.5649 | 28.7776 | 14291.3798 | Low | 0.13064 | -0.11816 | 4.933 | 1.6841e-10 | -0.72789 | -0.26828 | -0.24404 | -1.2183 | -0.19456 | -1.7454 | -5.4326 | 30.0471 | 0.0052063 | 26.126 | 0.002035 | 248.8645 | 27.0653 | 0.0044957 | 1e-13 | 4.5278 | 1.2004e-07 | 0.39373 | 0.00024499 | 6.3139e-05
6578.662 | 2604.565 | 4512.9802 | 78.9833 | 29817917.6359 | 3.2977e-05 | 5.1012e-05 | 0.38024 | 8.9712e-06 | 445.5318 | 0.0012276 | 0.61973 | 0.11226 | 747.7372 | 0.00036657 | 5.9689e-06 | 985.2437 | 0.00036657 | 985.2437 | 1.8114e-09 | 0.00036657 | 985.2437 | 1.8117e-09 | 8 | 2604.565 | 9698.9151 | 0.77511 | 0.51571 | 9700.2059 | 30213005.0446 | 78.9833 | 8 | 40.8073 | 59.9051 | 6.8901 | 10.1146 | 4.2118e-08 | 0.0022025 | 1.2742 | 3.5657 | 28.7694 | 14347.7946 | Low | 0.13065 | -0.11908 | 4.9313 | 1.6846e-10 | -0.7271 | -0.26919 | -0.24525 | -1.2183 | -0.19584 | -1.7455 | -5.4377 | 30.213 | 0.0051884 | 26.1085 | 0.0020262 | 249.7152 | 27.0623 | 0.0044924 | 1e-13 | 4.526 | 1.196e-07 | 0.39367 | 0.00024407 | 6.2899e-05
6554.4067 | 2600.08 | 4489.1432 | 79.0809 | 29981823.9107 | 3.2799e-05 | 5.1351e-05 | 0.37924 | 9.1943e-06 | 447.2777 | 0.0012228 | 0.62072 | 0.11228 | 747.5894 | 0.00036617 | 5.9286e-06 | 985.2536 | 0.00036617 | 985.2536 | 1.8089e-09 | 0.00036617 | 985.2536 | 1.8092e-09 | 8 | 2600.08 | 9701.2561 | 0.79439 | 0.51223 | 9702.5627 | 30379083.0775 | 79.0809 | 8 | 40.9443 | 60.2811 | 6.8606 | 10.1006 | 4.2004e-08 | 0.0021965 | 1.2735 | 3.5666 | 28.7715 | 14407.6533 | Low | 0.13069 | -0.12002 | 4.9295 | 1.6852e-10 | -0.72632 | -0.27012 | -0.24643 | -1.2183 | -0.19717 | -1.7456 | -5.4427 | 30.3791 | 0.0051704 | 26.0912 | 0.0020173 | 250.5717 | 27.0593 | 0.0044892 | 1e-13 | 4.5242 | 1.1915e-07 | 0.39362 | 0.00024315 | 6.2658e-05
6530.1515 | 2595.595 | 4465.3062 | 79.1787 | 30145901.5162 | 3.2621e-05 | 5.1689e-05 | 0.37824 | 9.1105e-06 | 449.0258 | 0.0012181 | 0.62172 | 0.11231 | 747.4412 | 0.00036577 | 5.8882e-06 | 985.2636 | 0.00036577 | 985.2636 | 1.8064e-09 | 0.00036577 | 985.2636 | 1.8068e-09 | 8 | 2595.595 | 9703.6735 | 0.78715 | 0.50875 | 9704.9694 | 30545334.7113 | 79.1787 | 8 | 41.0806 | 60.6588 | 6.8311 | 10.0867 | 4.1889e-08 | 0.0021905 | 1.2728 | 3.5675 | 28.7712 | 14467.6685 | Low | 0.13072 | -0.12096 | 4.9278 | 1.6858e-10 | -0.72553 | -0.27106 | -0.24762 | -1.2183 | -0.19851 | -1.7456 | -5.4477 | 30.5453 | 0.0051523 | 26.0738 | 0.0020084 | 251.429 | 27.0563 | 0.004486 | 1e-13 | 4.5224 | 1.1871e-07 | 0.39356 | 0.00024222 | 6.2416e-05
6505.8962 | 2591.11 | 4441.4692 | 79.2765 | 30310149.8563 | 3.2441e-05 | 5.2027e-05 | 0.37725 | 7.9808e-06 | 450.7763 | 0.0012133 | 0.62272 | 0.11234 | 747.2926 | 0.00036537 | 5.8479e-06 | 985.2736 | 0.00036537 | 985.2736 | 1.804e-09 | 0.00036537 | 985.2736 | 1.8043e-09 | 8 | 2591.11 | 9706.1026 | 0.68954 | 0.50526 | 9707.2974 | 30711759.3419 | 79.2765 | 8 | 41.2151 | 61.0378 | 6.8015 | 10.0727 | 4.1774e-08 | 0.0021845 | 1.2716 | 3.5683 | 28.7624 | 14526.4496 | Low | 0.13073 | -0.1219 | 4.926 | 1.6864e-10 | -0.72475 | -0.27199 | -0.24881 | -1.2183 | -0.19984 | -1.7457 | -5.4526 | 30.7118 | 0.0051342 | 26.0565 | 0.0019996 | 252.2874 | 27.0533 | 0.0044827 | 1e-13 | 4.5206 | 1.1826e-07 | 0.39351 | 0.00024129 | 6.2174e-05
6481.6409 | 2586.625 | 4417.6322 | 79.3724 | 30474566.4564 | 3.226e-05 | 5.237e-05 | 0.37626 | 6.9577e-06 | 452.496 | 0.0012084 | 0.62371 | 0.11237 | 747.1404 | 0.00036498 | 5.8076e-06 | 985.2848 | 0.00036498 | 985.2848 | 1.8016e-09 | 0.00036498 | 985.2848 | 1.8019e-09 | 8 | 2586.625 | 9708.675 | 0.60115 | 0.50178 | 9709.7779 | 30878354.4619 | 79.3724 | 8 | 41.3495 | 61.4166 | 6.7726 | 10.0594 | 4.1657e-08 | 0.0021784 | 1.2705 | 3.5692 | 28.7544 | 14586.8218 | Low | 0.13074 | -0.12288 | 4.9242 | 1.687e-10 | -0.72399 | -0.27296 | -0.24998 | -1.2183 | -0.20125 | -1.7457 | -5.4574 | 30.8784 | 0.0051159 | 26.0394 | 0.0019906 | 253.1529 | 27.0503 | 0.0044796 | 1e-13 | 4.5188 | 1.1781e-07 | 0.39346 | 0.00024036 | 6.1929e-05
6457.3857 | 2582.14 | 4393.7952 | 79.4675 | 30637701.7899 | 3.2078e-05 | 5.2712e-05 | 0.37529 | 8.5981e-06 | 454.1901 | 0.0012036 | 0.62468 | 0.1124 | 746.9878 | 0.00036459 | 5.7674e-06 | 985.2959 | 0.00036459 | 985.2959 | 1.7993e-09 | 0.00036459 | 985.2959 | 1.7996e-09 | 8 | 2582.14 | 9711.3712 | 0.74287 | 0.49831 | 9712.6124 | 31043651.3386 | 79.4675 | 8 | 41.4871 | 61.7943 | 6.7448 | 10.0463 | 4.1544e-08 | 0.0021725 | 1.2704 | 3.5703 | 28.7681 | 14652.3823 | Low | 0.13081 | -0.12384 | 4.9225 | 1.6876e-10 | -0.72322 | -0.27392 | -0.25113 | -1.2183 | -0.20264 | -1.7458 | -5.4621 | 31.0437 | 0.0050977 | 26.0224 | 0.0019817 | 254.0118 | 27.0474 | 0.0044764 | 1e-13 | 4.517 | 1.1736e-07 | 0.39341 | 0.00023943 | 6.1687e-05
6431.5814 | 2576.205 | 4368.6827 | 79.5648 | 30811429.6502 | 3.189e-05 | 5.3076e-05 | 0.37424 | 1.1651e-05 | 456.0021 | 0.0011985 | 0.62572 | 0.11243 | 746.8268 | 0.00036419 | 5.7258e-06 | 985.3101 | 0.00036419 | 985.3101 | 1.7969e-09 | 0.00036419 | 985.3101 | 1.7972e-09 | 8 | 2576.205 | 9714.2587 | 1.0066 | 0.49471 | 9715.76 | 31219681.0931 | 79.5648 | 8 | 41.6353 | 62.194 | 6.7169 | 10.0336 | 4.1422e-08 | 0.002166 | 1.2707 | 3.5714 | 28.7936 | 14724.9976 | Low | 0.13091 | -0.12492 | 4.9206 | 1.6883e-10 | -0.72244 | -0.27499 | -0.25232 | -1.2183 | -0.20425 | -1.7459 | -5.4668 | 31.2197 | 0.0050779 | 26.0048 | 0.0019722 | 254.9384 | 27.0443 | 0.0044732 | 1e-13 | 4.5151 | 1.1688e-07 | 0.39336 | 0.00023842 | 6.1423e-05
6405.7771 | 2570.27 | 4343.5702 | 79.6651 | 30985338.6957 | 3.1699e-05 | 5.3442e-05 | 0.3732 | 1.3094e-05 | 457.8051 | 0.0011933 | 0.62677 | 0.11247 | 746.6632 | 0.0003638 | 5.6838e-06 | 985.3221 | 0.0003638 | 985.3221 | 1.7944e-09 | 0.0003638 | 985.3221 | 1.7948e-09 | 8 | 2570.27 | 9717.2312 | 1.1313 | 0.49108 | 9718.8536 | 31395894.4334 | 79.6651 | 8 | 41.7809 | 62.5982 | 6.6878 | 10.02 | 4.13e-08 | 0.0021596 | 1.2704 | 3.5726 | 28.8058 | 14795.7872 | Low | 0.13098 | -0.12596 | 4.9187 | 1.689e-10 | -0.72164 | -0.27602 | -0.25354 | -1.2182 | -0.20577 | -1.7459 | -5.4717 | 31.3959 | 0.0050584 | 25.9868 | 0.0019627 | 255.8573 | 27.0412 | 0.0044699 | 1e-13 | 4.5133 | 1.164e-07 | 0.39331 | 0.00023743 | 6.1163e-05
6379.9728 | 2564.335 | 4318.4577 | 79.7632 | 31159426.8785 | 3.1504e-05 | 5.3815e-05 | 0.37217 | 1.3999e-05 | 459.5743 | 0.0011881 | 0.6278 | 0.1125 | 746.4951 | 0.00036341 | 5.6414e-06 | 985.3352 | 0.00036341 | 985.3352 | 1.7921e-09 | 0.00036341 | 985.3352 | 1.7925e-09 | 8 | 2564.335 | 9720.3692 | 1.2095 | 0.48742 | 9722.0661 | 31572289.2847 | 79.7632 | 8 | 41.9254 | 63.002 | 6.6594 | 10.0071 | 4.1176e-08 | 0.0021531 | 1.27 | 3.5738 | 28.8137 | 14867.344 | Low | 0.13104 | -0.12703 | 4.9168 | 1.6897e-10 | -0.72085 | -0.27709 | -0.25474 | -1.2182 | -0.20737 | -1.746 | -5.4764 | 31.5723 | 0.0050387 | 25.9692 | 0.0019531 | 256.7842 | 27.0382 | 0.0044667 | 1e-13 | 4.5114 | 1.1591e-07 | 0.39326 | 0.00023642 | 6.09e-05
6354.1685 | 2558.4 | 4293.3452 | 79.8615 | 31333690.7269 | 3.1308e-05 | 5.4188e-05 | 0.37114 | 1.4454e-05 | 461.3456 | 0.0011829 | 0.62883 | 0.11254 | 746.3266 | 0.00036303 | 5.5988e-06 | 985.3483 | 0.00036303 | 985.3483 | 1.7897e-09 | 0.00036303 | 985.3483 | 1.7901e-09 | 8 | 2558.4 | 9723.6277 | 1.2488 | 0.48374 | 9725.3603 | 31748862.129 | 79.8615 | 8 | 42.069 | 63.4077 | 6.6309 | 9.9943 | 4.1052e-08 | 0.0021466 | 1.2695 | 3.575 | 28.8179 | 14939.0322 | Low | 0.1311 | -0.12811 | 4.9149 | 1.6904e-10 | -0.72007 | -0.27816 | -0.25594 | -1.2182 | -0.20897 | -1.746 | -5.4812 | 31.7489 | 0.0050189 | 25.9514 | 0.0019436 | 257.7119 | 27.0351 | 0.0044634 | 1e-13 | 4.5095 | 1.1543e-07 | 0.39321 | 0.00023542 | 6.0637e-05
6328.3642 | 2552.465 | 4268.2327 | 79.9598 | 31508128.73 | 3.1205e-05 | 5.4561e-05 | 0.3701 | 1.4258e-05 | 463.1195 | 0.0011776 | 0.62986 | 0.11258 | 746.1576 | 0.00036265 | 5.5731e-06 | 985.3615 | 0.00036265 | 985.3615 | 1.7874e-09 | 0.00036265 | 985.3615 | 1.7878e-09 | 8 | 2552.465 | 9726.8973 | 1.2319 | 0.48152 | 9728.6107 | 31925611.4357 | 79.9598 | 8 | 42.2114 | 63.8149 | 6.6024 | 9.9814 | 4.0927e-08 | 0.0021401 | 1.2687 | 3.5762 | 28.8167 | 15010.3361 | Low | 0.13114 | -0.12918 | 4.913 | 1.6911e-10 | -0.71928 | -0.27923 | -0.25713 | -1.2182 | -0.21057 | -1.7461 | -5.4859 | 31.9256 | 0.0049991 | 25.9337 | 0.001934 | 258.6407 | 27.032 | 0.0044602 | 1e-13 | 4.5077 | 1.1494e-07 | 0.39316 | 0.00023441 | 6.0373e-05
6302.5599 | 2546.53 | 4243.1202 | 80.0564 | 31682738.726 | 3.1039e-05 | 5.4941e-05 | 0.36908 | 1.8471e-05 | 464.8674 | 0.0011723 | 0.63089 | 0.11262 | 745.9845 | 0.00036227 | 5.5365e-06 | 985.3757 | 0.00036227 | 985.3757 | 1.7851e-09 | 0.00036227 | 985.3757 | 1.7855e-09 | 8 | 2546.53 | 9730.3211 | 1.5959 | 0.47835 | 9732.3954 | 32102535.0141 | 80.0564 | 8 | 42.2812 | 64.2231 | 6.5632 | 9.9692 | 4.0805e-08 | 0.0021336 | 1.2694 | 3.5776 | 28.8518 | 15091.0586 | Low | 0.13127 | -0.13029 | 4.9111 | 1.6918e-10 | -0.7185 | -0.28032 | -0.25831 | -1.2182 | -0.21223 | -1.7462 | -5.4904 | 32.1025 | 0.0049791 | 25.9162 | 0.0019244 | 259.5759 | 27.029 | 0.004457 | 1e-13 | 4.5058 | 1.1445e-07 | 0.39311 | 0.00023339 | 6.0107e-05
6276.7556 | 2540.595 | 4218.0077 | 80.1523 | 31857517.8773 | 3.0839e-05 | 5.5323e-05 | 0.36805 | 1.9027e-05 | 466.6046 | 0.001167 | 0.63192 | 0.11266 | 745.8092 | 0.0003619 | 5.4939e-06 | 985.3903 | 0.0003619 | 985.3903 | 1.7828e-09 | 0.0003619 | 985.3903 | 1.7833e-09 | 8 | 2540.595 | 9733.913 | 1.644 | 0.47467 | 9736.0316 | 32279629.9891 | 80.1523 | 8 | 42.288 | 64.6318 | 6.5149 | 9.9572 | 4.0679e-08 | 0.002127 | 1.269 | 3.5789 | 28.8569 | 15166.7129 | Low | 0.13133 | -0.1314 | 4.9092 | 1.6925e-10 | -0.71773 | -0.28143 | -0.25948 | -1.2182 | -0.21392 | -1.7462 | -5.4949 | 32.2796 | 0.0049589 | 25.8988 | 0.0019147 | 260.5142 | 27.026 | 0.0044539 | 1e-13 | 4.504 | 1.1395e-07 | 0.39307 | 0.00023237 | 5.984e-05
6250.9513 | 2534.66 | 4192.8952 | 80.2479 | 32029858.6236 | 3.0643e-05 | 5.5699e-05 | 0.36705 | 1.9683e-05 | 468.3164 | 0.0011617 | 0.63291 | 0.1127 | 745.6356 | 0.00036153 | 5.4524e-06 | 985.4042 | 0.00036153 | 985.4042 | 1.7807e-09 | 0.00036153 | 985.4042 | 1.7812e-09 | 8 | 2534.66 | 9737.5115 | 1.7006 | 0.47109 | 9739.6832 | 32454254.2503 | 80.2479 | 8 | 42.2921 | 65.0374 | 6.4671 | 9.9451 | 4.0556e-08 | 0.0021206 | 1.2685 | 3.5803 | 28.8628 | 15242.3366 | Low | 0.13139 | -0.13248 | 4.9073 | 1.6933e-10 | -0.71697 | -0.2825 | -0.26065 | -1.2182 | -0.21555 | -1.7463 | -5.4995 | 32.4543 | 0.0049392 | 25.8815 | 0.0019052 | 261.4365 | 27.023 | 0.0044507 | 1e-13 | 4.5021 | 1.1347e-07 | 0.39302 | 0.00023137 | 5.9577e-05
6225.799 | 2527.38 | 4168.8195 | 80.3414 | 32198000.1331 | 3.0441e-05 | 5.6067e-05 | 0.36607 | 1.8415e-05 | 469.9794 | 0.0011566 | 0.6339 | 0.11274 | 745.4647 | 0.00036116 | 5.41e-06 | 985.4177 | 0.00036116 | 985.4177 | 1.7786e-09 | 0.00036116 | 985.4177 | 1.7791e-09 | 8 | 2527.38 | 9741.0655 | 1.5911 | 0.46743 | 9743.124 | 32624623.6348 | 80.3414 | 8 | 42.2914 | 65.4342 | 6.4201 | 9.9333 | 4.0434e-08 | 0.0021142 | 1.2674 | 3.5815 | 28.8529 | 15313.7339 | Low | 0.13142 | -0.13354 | 4.9055 | 1.694e-10 | -0.71622 | -0.28355 | -0.26179 | -1.2182 | -0.21713 | -1.7463 | -5.5039 | 32.6246 | 0.00492 | 25.8646 | 0.0018959 | 262.3357 | 27.0201 | 0.0044476 | 1e-13 | 4.5003 | 1.13e-07 | 0.39298 | 0.0002304 | 5.9322e-05
6200.6467 | 2520.1 | 4144.7438 | 80.4316 | 32366292.7412 | 3.0241e-05 | 5.6445e-05 | 0.36509 | 1.7369e-05 | 471.617 | 0.0011513 | 0.63488 | 0.11279 | 745.2894 | 0.00036081 | 5.3682e-06 | 985.433 | 0.00036081 | 985.433 | 1.7765e-09 | 0.00036081 | 985.433 | 1.777e-09 | 8 | 2520.1 | 9744.8011 | 1.5007 | 0.46381 | 9746.7656 | 32795146.12 | 80.4316 | 8 | 42.2946 | 65.8295 | 6.375 | 9.9224 | 4.031e-08 | 0.0021078 | 1.2664 | 3.5829 | 28.8448 | 15387.3249 | Low | 0.13145 | -0.13464 | 4.9036 | 1.6947e-10 | -0.71549 | -0.28464 | -0.26289 | -1.2182 | -0.21882 | -1.7464 | -5.508 | 32.7951 | 0.0049004 | 25.848 | 0.0018866 | 263.2459 | 27.0172 | 0.0044447 | 1e-13 | 4.4986 | 1.1251e-07 | 0.39294 | 0.00022941 | 5.9062e-05
6175.4944 | 2512.82 | 4120.6681 | 80.5221 | 32534733.6611 | 3.004e-05 | 5.6822e-05 | 0.36411 | 1.6133e-05 | 473.2565 | 0.0011461 | 0.63586 | 0.11283 | 745.1138 | 0.00036046 | 5.3263e-06 | 985.4484 | 0.00036046 | 985.4484 | 1.7745e-09 | 0.00036046 | 985.4484 | 1.7749e-09 | 8 | 2512.82 | 9748.6641 | 1.3939 | 0.4602 | 9750.5182 | 32965818.8821 | 80.5221 | 8 | 42.2963 | 66.2266 | 6.3301 | 9.9116 | 4.0186e-08 | 0.0021013 | 1.2654 | 3.5842 | 28.8352 | 15461.5727 | Low | 0.13148 | -0.13574 | 4.9018 | 1.6954e-10 | -0.71476 | -0.28574 | -0.26399 | -1.2182 | -0.22051 | -1.7464 | -5.5121 | 32.9658 | 0.0048808 | 25.8315 | 0.0018772 | 264.1565 | 27.0143 | 0.0044417 | 1e-13 | 4.4968 | 1.1203e-07 | 0.3929 | 0.00022842 | 5.8802e-05
6150.3421 | 2505.54 | 4096.5924 | 80.6124 | 32703322.2453 | 2.9838e-05 | 5.7198e-05 | 0.36312 | 1.4579e-05 | 474.8983 | 0.0011409 | 0.63685 | 0.11288 | 744.9378 | 0.00036011 | 5.2845e-06 | 985.4639 | 0.00036011 | 985.4639 | 1.7724e-09 | 0.00036011 | 985.4639 | 1.7728e-09 | 8 | 2505.54 | 9752.5374 | 1.2596 | 0.45658 | 9754.2536 | 33136641.2651 | 80.6124 | 8 | 42.2964 | 66.6252 | 6.2854 | 9.9007 | 4.0062e-08 | 0.0020949 | 1.2642 | 3.5856 | 28.8229 | 15536.0736 | Low | 0.1315 | -0.13684 | 4.8999 | 1.6962e-10 | -0.71404 | -0.28683 | -0.2651 | -1.2182 | -0.22221 | -1.7465 | -5.5163 | 33.1366 | 0.0048611 | 25.815 | 0.0018678 | 265.0684 | 27.0115 | 0.0044387 | 1e-13 | 4.4951 | 1.1155e-07 | 0.39286 | 0.00022742 | 5.8541e-05
6125.1898 | 2498.26 | 4072.5167 | 80.7016 | 32872057.1879 | 2.9636e-05 | 5.7582e-05 | 0.36214 | 1.4329e-05 | 476.5225 | 0.0011356 | 0.63783 | 0.11292 | 744.7579 | 0.00035977 | 5.2426e-06 | 985.4801 | 0.00035977 | 985.4801 | 1.7704e-09 | 0.00035977 | 985.4801 | 1.7708e-09 | 8 | 2498.26 | 9756.545 | 1.2381 | 0.45296 | 9758.2361 | 33307611.9457 | 80.7016 | 8 | 42.2994 | 67.0243 | 6.2418 | 9.8903 | 3.9938e-08 | 0.0020884 | 1.2635 | 3.5871 | 28.8214 | 15614.4807 | Low | 0.13155 | -0.13796 | 4.898 | 1.697e-10 | -0.71332 | -0.28795 | -0.26619 | -1.2182 | -0.22395 | -1.7465 | -5.5203 | 33.3076 | 0.0048413 | 25.7986 | 0.0018584 | 265.9851 | 27.0086 | 0.0044358 | 1e-13 | 4.4933 | 1.1107e-07 | 0.39282 | 0.00022643 | 5.8279e-05
6100.0374 | 2490.98 | 4048.4409 | 80.79 | 33040934.3872 | 2.9432e-05 | 5.7971e-05 | 0.36116 | 1.2972e-05 | 478.1347 | 0.0011303 | 0.63881 | 0.11297 | 744.5752 | 0.00035943 | 5.2008e-06 | 985.4968 | 0.00035943 | 985.4968 | 1.7685e-09 | 0.00035943 | 985.4968 | 1.7689e-09 | 8 | 2490.98 | 9760.7252 | 1.1208 | 0.44935 | 9762.2954 | 33478726.7678 | 80.79 | 8 | 42.3006 | 67.4243 | 6.1986 | 9.8802 | 3.9812e-08 | 0.0020818 | 1.2625 | 3.5886 | 28.8108 | 15692.4775 | Low | 0.13158 | -0.13909 | 4.8962 | 1.6978e-10 | -0.71261 | -0.28907 | -0.26727 | -1.2182 | -0.22572 | -1.7466 | -5.5242 | 33.4787 | 0.0048215 | 25.7823 | 0.001849 | 266.905 | 27.0058 | 0.0044329 | 1e-13 | 4.4916 | 1.1058e-07 | 0.39279 | 0.00022542 | 5.8016e-05
6074.8851 | 2483.7 | 4024.3652 | 80.8777 | 33205485.7031 | 2.9226e-05 | 5.8348e-05 | 0.36023 | 1.0962e-05 | 479.7032 | 0.0011251 | 0.63974 | 0.11302 | 744.3961 | 0.00035909 | 5.1589e-06 | 985.5121 | 0.00035909 | 985.5121 | 1.7666e-09 | 0.00035909 | 985.5121 | 1.767e-09 | 8 | 2483.7 | 9764.8786 | 0.94709 | 0.44573 | 9766.2714 | 33645458.3886 | 80.8777 | 8 | 42.2972 | 67.817 | 6.1558 | 9.8699 | 3.9691e-08 | 0.0020755 | 1.2612 | 3.59 | 28.7947 | 15768.23 | Low | 0.1316 | -0.14017 | 4.8944 | 1.6985e-10 | -0.71191 | -0.29015 | -0.26834 | -1.2182 | -0.22739 | -1.7466 | -5.5282 | 33.6455 | 0.0048022 | 25.7662 | 0.0018398 | 267.7965 | 27.003 | 0.00443 | 1e-13 | 4.4899 | 1.1011e-07 | 0.39275 | 0.00022445 | 5.7761e-05
6049.6615 | 2474.3833 | 4000.9252 | 80.9648 | 33370636.8248 | 2.902e-05 | 5.8726e-05 | 0.35927 | 1.089e-05 | 481.2799 | 0.0011198 | 0.6407 | 0.11307 | 744.2167 | 0.00035875 | 5.117e-06 | 985.5281 | 0.00035875 | 985.5281 | 1.7647e-09 | 0.00035875 | 985.5281 | 1.7651e-09 | 8 | 2474.3833 | 9769.0161 | 0.9409 | 0.44211 | 9770.3991 | 33812797.7627 | 80.9648 | 8 | 42.2974 | 68.2116 | 6.1141 | 9.8599 | 3.9569e-08 | 0.0020692 | 1.2606 | 3.5915 | 28.7946 | 15848.3521 | Low | 0.13165 | -0.14127 | 4.8925 | 1.6992e-10 | -0.7112 | -0.29124 | -0.2694 | -1.2182 | -0.2291 | -1.7467 | -5.5321 | 33.8128 | 0.0047828 | 25.7502 | 0.0018306 | 268.6943 | 27.0003 | 0.0044271 | 1e-13 | 4.4882 | 1.0963e-07 | 0.39272 | 0.00022348 | 5.7504e-05
6024.4378 | 2465.0667 | 3977.4852 | 81.0502 | 33535919.6766 | 2.8812e-05 | 5.9118e-05 | 0.35832 | 9.8448e-06 | 482.8295 | 0.0011146 | 0.64165 | 0.11312 | 744.0309 | 0.00035842 | 5.0751e-06 | 985.5451 | 0.00035842 | 985.5451 | 1.7629e-09 | 0.00035842 | 985.5451 | 1.7633e-09 | 8 | 2465.0667 | 9773.3717 | 0.85059 | 0.43849 | 9774.6608 | 33980270.6124 | 81.0502 | 8 | 42.2974 | 68.6059 | 6.073 | 9.8504 | 3.9446e-08 | 0.0020628 | 1.2597 | 3.5931 | 28.7865 | 15928.918 | Low | 0.13169 | -0.1424 | 4.8907 | 1.7e-10 | -0.71052 | -0.29236 | -0.27045 | -1.2182 | -0.23087 | -1.7467 | -5.5358 | 33.9803 | 0.0047633 | 25.7344 | 0.0018213 | 269.598 | 26.9975 | 0.0044243 | 1e-13 | 4.4865 | 1.0915e-07 | 0.39268 | 0.00022249 | 5.7245e-05
5999.2141 | 2455.75 | 3954.0452 | 81.1357 | 33701331.9607 | 2.8604e-05 | 5.9509e-05 | 0.35736 | 8.5154e-06 | 484.3795 | 0.0011093 | 0.64261 | 0.11317 | 743.8445 | 0.00035809 | 5.0331e-06 | 985.5621 | 0.00035809 | 985.5621 | 1.7611e-09 | 0.00035809 | 985.5621 | 1.7614e-09 | 8 | 2455.75 | 9777.8654 | 0.73573 | 0.43486 | 9779.036 | 34147874.6092 | 81.1357 | 8 | 42.2959 | 69.002 | 6.0322 | 9.841 | 3.9323e-08 | 0.0020563 | 1.2587 | 3.5947 | 28.7761 | 16010.1343 | Low | 0.13173 | -0.14352 | 4.8888 | 1.7008e-10 | -0.70983 | -0.29348 | -0.27149 | -1.2182 | -0.23263 | -1.7468 | -5.5395 | 34.1479 | 0.0047437 | 25.7186 | 0.0018121 | 270.5024 | 26.9948 | 0.0044215 | 1e-13 | 4.4848 | 1.0867e-07 | 0.39265 | 0.00022151 | 5.6986e-05
5973.9904 | 2446.4333 | 3930.6052 | 81.2211 | 33866873.211 | 2.8395e-05 | 5.99e-05 | 0.3564 | 7.6537e-06 | 485.9315 | 0.001104 | 0.64358 | 0.11322 | 743.6578 | 0.00035776 | 4.9912e-06 | 985.5792 | 0.00035776 | 985.5792 | 1.7593e-09 | 0.00035776 | 985.5792 | 1.7595e-09 | 8 | 2446.4333 | 9782.3746 | 0.66128 | 0.43124 | 9783.4671 | 34315609.281 | 81.2211 | 8 | 42.2942 | 69.3996 | 5.9917 | 9.8316 | 3.92e-08 | 0.0020499 | 1.2578 | 3.5964 | 28.7695 | 16093.0836 | Low | 0.13177 | -0.14465 | 4.887 | 1.7016e-10 | -0.70914 | -0.2946 | -0.27254 | -1.2182 | -0.23441 | -1.7468 | -5.5433 | 34.3156 | 0.004724 | 25.7028 | 0.0018028 | 271.4079 | 26.992 | 0.0044187 | 1e-13 | 4.4831 | 1.0819e-07 | 0.39262 | 0.00022052 | 5.6727e-05
5948.7668 | 2437.1167 | 3907.1652 | 81.306 | 34032536.9521 | 2.8185e-05 | 6.0295e-05 | 0.35544 | 6.6117e-06 | 487.4773 | 0.0010986 | 0.64453 | 0.11327 | 743.4689 | 0.00035744 | 4.9492e-06 | 985.5967 | 0.00035744 | 985.5967 | 1.7575e-09 | 0.00035744 | 985.5967 | 1.7577e-09 | 8 | 2437.1167 | 9786.9579 | 0.57125 | 0.42761 | 9787.9568 | 34483468.0667 | 81.306 | 8 | 42.2921 | 69.798 | 5.9516 | 9.8224 | 3.9076e-08 | 0.0020435 | 1.2569 | 3.598 | 28.7614 | 16177.0329 | Low | 0.13181 | -0.14578 | 4.8852 | 1.7024e-10 | -0.70846 | -0.29573 | -0.27358 | -1.2182 | -0.2362 | -1.7469 | -5.5469 | 34.4835 | 0.0047043 | 25.687 | 0.0017935 | 272.3161 | 26.9893 | 0.004416 | 1e-13 | 4.4814 | 1.0771e-07 | 0.39259 | 0.00021953 | 5.6466e-05
5923.5431 | 2427.8 | 3883.7252 | 81.3879 | 34190124.2645 | 2.7971e-05 | 6.0681e-05 | 0.35457 | 6.0346e-06 | 488.9275 | 0.0010935 | 0.6454 | 0.11333 | 743.2837 | 0.00035713 | 4.9073e-06 | 985.612 | 0.00035713 | 985.6119 | 1.7559e-09 | 0.00035713 | 985.6119 | 1.7562e-09 | 8 | 2427.8 | 9791.5411 | 0.52139 | 0.42399 | 9792.4865 | 34643143.411 | 81.388 | 8 | 42.288 | 70.1801 | 5.9132 | 9.8134 | 3.8961e-08 | 0.0020374 | 1.2562 | 3.5997 | 28.7571 | 16259.4539 | Low | 0.13186 | -0.14685 | 4.8834 | 1.7031e-10 | -0.7078 | -0.29678 | -0.27458 | -1.2182 | -0.23787 | -1.7469 | -5.5505 | 34.6431 | 0.0046857 | 25.6719 | 0.0017846 | 273.176 | 26.9867 | 0.0044133 | 1e-13 | 4.4798 | 1.0725e-07 | 0.39255 | 0.00021859 | 5.622e-05
5897.7227 | 2415.466 | 3861.0412 | 81.4677 | 34351560.2728 | 2.7756e-05 | 6.1077e-05 | 0.35364 | 3.658e-06 | 490.4212 | 0.0010883 | 0.64634 | 0.11338 | 743.0959 | 0.00035684 | 4.8648e-06 | 985.6301 | 0.00035684 | 985.6301 | 1.7542e-09 | 0.00035684 | 985.6301 | 1.7544e-09 | 8 | 2415.466 | 9796.2279 | 0.31606 | 0.42032 | 9796.9643 | 34806718.4464 | 81.4677 | 8 | 42.2861 | 70.5675 | 5.8756 | 9.8052 | 3.8837e-08 | 0.002031 | 1.2549 | 3.6013 | 28.738 | 16341.4059 | Low | 0.13188 | -0.14799 | 4.8816 | 1.704e-10 | -0.70715 | -0.29792 | -0.27556 | -1.2182 | -0.23971 | -1.7469 | -5.5538 | 34.8067 | 0.0046662 | 25.6569 | 0.0017755 | 274.07 | 26.9841 | 0.0044107 | 1e-13 | 4.4782 | 1.0678e-07 | 0.39253 | 0.00021762 | 5.5962e-05
5871.9023 | 2403.132 | 3838.3572 | 81.5487 | 34513111.5693 | 2.7538e-05 | 6.1472e-05 | 0.3527 | 1.8559e-06 | 491.9145 | 0.0010831 | 0.64728 | 0.11344 | 742.9071 | 0.00035654 | 4.8219e-06 | 985.6476 | 0.00035654 | 985.6476 | 1.7525e-09 | 0.00035654 | 985.6476 | 1.7526e-09 | 8 | 2403.132 | 9800.9812 | 0.16035 | 0.41662 | 9801.5581 | 34970410.2976 | 81.5487 | 8 | 42.2823 | 70.9578 | 5.8377 | 9.7968 | 3.8714e-08 | 0.0020246 | 1.2538 | 3.603 | 28.7236 | 16425.4435 | Low | 0.13191 | -0.14912 | 4.8798 | 1.7048e-10 | -0.7065 | -0.29905 | -0.27655 | -1.2182 | -0.24152 | -1.747 | -5.5572 | 34.9704 | 0.0046468 | 25.6418 | 0.0017664 | 274.961 | 26.9815 | 0.004408 | 1e-13 | 4.4766 | 1.063e-07 | 0.3925 | 0.00021664 | 5.5706e-05
5846.082 | 2390.798 | 3815.6732 | 81.6288 | 34674776.7709 | 2.7318e-05 | 6.1876e-05 | 0.35176 | 1.0245e-06 | 493.3969 | 0.0010778 | 0.64821 | 0.11349 | 742.7146 | 0.00035625 | 4.779e-06 | 985.6657 | 0.00035625 | 985.6657 | 1.7509e-09 | 0.00035625 | 985.6657 | 1.7509e-09 | 8 | 2390.798 | 9805.8459 | 0.088517 | 0.41291 | 9806.3473 | 35134217.5631 | 81.6288 | 8 | 42.2807 | 71.3378 | 5.8007 | 9.7872 | 3.8641e-08 | 0.0020208 | 1.253 | 3.6048 | 28.7172 | 16512.7959 | Low | 0.13196 | -0.14997 | 4.8783 | 1.7078e-10 | -0.70586 | -0.29989 | -0.27753 | -1.2182 | -0.24276 | -1.747 | -5.5612 | 35.1342 | 0.0046331 | 25.627 | 0.0017595 | 275.8045 | 26.9789 | 0.0044054 | 1e-13 | 4.475 | 1.0596e-07 | 0.39247 | 0.00021594 | 5.5523e-05
5820.2616 | 2378.464 | 3792.9892 | 81.7082 | 34836519.9411 | 2.7098e-05 | 6.2288e-05 | 0.35082 | 4.2851e-07 | 494.8696 | 0.0010725 | 0.64915 | 0.11355 | 742.5187 | 0.00035595 | 4.7361e-06 | 985.6842 | 0.00035595 | 985.6842 | 1.7492e-09 | 0.00035595 | 985.6842 | 1.7493e-09 | 8 | 2378.464 | 9810.8799 | 0.037024 | 0.4092 | 9811.3261 | 35298103.8304 | 81.7082 | 8 | 42.2796 | 71.7028 | 5.7643 | 9.7757 | 3.8638e-08 | 0.0020207 | 1.2523 | 3.6066 | 28.7128 | 16602.2264 | Low | 0.13202 | -0.1504 | 4.8772 | 1.7142e-10 | -0.70523 | -0.30031 | -0.27851 | -1.2182 | -0.24316 | -1.7471 | -5.5659 | 35.2981 | 0.0046278 | 25.6125 | 0.0017561 | 276.5776 | 26.9764 | 0.0044028 | 1e-13 | 4.4734 | 1.0583e-07 | 0.39244 | 0.00021562 | 5.5444e-05
5794.4412 | 2366.13 | 3770.3052 | 81.785 | 34982789.3394 | 2.6871e-05 | 6.2657e-05 | 0.35006 | 7.5899e-09 | 496.1932 | 0.0010677 | 0.64991 | 0.11361 | 742.339 | 0.00035567 | 4.6932e-06 | 985.6979 | 0.00035567 | 985.6979 | 1.748e-09 | 0.00035567 | 985.6979 | 1.748e-09 | 8 | 2366.13 | 9815.6012 | 0.00065676 | 0.4055 | 9816.0074 | 35446311.2982 | 81.785 | 8 | 42.2707 | 72.0397 | 5.7293 | 9.7641 | 3.8641e-08 | 0.0020208 | 1.2517 | 3.6083 | 28.7097 | 16684.6203 | Low | 0.13207 | -0.15071 | 4.8762 | 1.7198e-10 | -0.70463 | -0.30062 | -0.27945 | -1.2182 | -0.24337 | -1.7471 | -5.5706 | 35.4463 | 0.0046235 | 25.5988 | 0.0017531 | 277.2616 | 26.974 | 0.0044002 | 1e-13 | 4.472 | 1.0571e-07 | 0.3924 | 0.00021535 | 5.5379e-05
5767.4526 | 2349.4125 | 3749.1177 | 81.8572 | 35135852.9453 | 2.6641e-05 | 6.3046e-05 | 0.34917 | 1.9317e-06 | 497.5929 | 0.0010627 | 0.6508 | 0.11366 | 742.1548 | 0.00035541 | 4.4713e-06 | 985.7172 | 0.00035541 | 985.7172 | 1.7465e-09 | 0.00035541 | 985.7172 | 1.7938e-07 | 8 | 2349.4125 | 9820.3277 | 0.1669 | 0.38632 | 9820.8809 | 35601402.9968 | 81.8572 | 8 | 42.2766 | 72.3835 | 5.697 | 9.7541 | 3.8637e-08 | 0.0020206 | 1.252 | 3.6101 | 28.7263 | 16775.013 | Low | 0.13218 | -0.15116 | 4.8752 | 1.7258e-10 | -0.70406 | -0.30106 | -0.28033 | -1.2182 | -0.24385 | -1.7472 | -5.5748 | 35.6014 | 0.0046182 | 25.5855 | 0.0017497 | 278.0024 | 26.9716 | 0.0043979 | 1e-13 | 4.4706 | 1.0557e-07 | 0.39237 | 0.00021503 | 5.5301e-05
5740.464 | 2332.695 | 3727.9302 | 81.9308 | 35289013.9831 | 2.6667e-05 | 6.3445e-05 | 0.34828 | 4.5561e-07 | 498.978 | 0.0010576 | 0.6517 | 0.11372 | 741.9651 | 0.00035514 | 4.4146e-06 | 985.7357 | 0.00035514 | 985.7357 | 1.745e-09 | 0.00035514 | 985.7357 | 2.366e-07 | 8 | 2332.695 | 9825.306 | 0.039366 | 0.38142 | 9825.7268 | 35756593.4184 | 81.9308 | 8 | 42.2739 | 72.7297 | 5.6635 | 9.7437 | 3.8633e-08 | 0.0020204 | 1.251 | 3.6119 | 28.7145 | 16861.5 | Low | 0.13221 | -0.15158 | 4.8741 | 1.7318e-10 | -0.70347 | -0.30148 | -0.28124 | -1.2182 | -0.24428 | -1.7472 | -5.5792 | 35.7566 | 0.004613 | 25.572 | 0.0017464 | 278.7395 | 26.9693 | 0.0043955 | 1e-13 | 4.4691 | 1.0544e-07 | 0.39234 | 0.00021473 | 5.5225e-05
5713.4754 | 2315.9775 | 3706.7427 | 82.0039 | 35441959.0422 | 2.6695e-05 | 6.385e-05 | 0.34739 | 7.3152e-06 | 500.354 | 0.0010525 | 0.65258 | 0.11378 | 741.773 | 0.00035487 | 4.6501e-06 | 985.7543 | 0.00035487 | 985.7543 | 1.7435e-09 | 0.00035487 | 985.7543 | 1.7437e-09 | 8 | 2315.9775 | 9830.4344 | 0.63203 | 0.40177 | 9831.4682 | 35911564.9995 | 82.0039 | 8 | 42.2854 | 73.0777 | 5.6323 | 9.7337 | 3.8636e-08 | 0.0020204 | 1.253 | 3.614 | 28.7721 | 16963.689 | Low | 0.13242 | -0.15201 | 4.8731 | 1.7378e-10 | -0.70289 | -0.3019 | -0.28214 | -1.2182 | -0.24473 | -1.7473 | -5.5834 | 35.9116 | 0.0046078 | 25.5586 | 0.001743 | 279.4766 | 26.9669 | 0.0043931 | 1e-13 | 4.4677 | 1.053e-07 | 0.39231 | 0.00021442 | 5.5148e-05
5686.4868 | 2299.26 | 3685.5552 | 82.072 | 35563633.2442 | 2.6663e-05 | 6.4167e-05 | 0.34687 | 3.894e-06 | 501.4317 | 0.0010485 | 0.65311 | 0.11383 | 741.6152 | 0.00035462 | 4.6425e-06 | 985.7632 | 0.00035462 | 985.7631 | 1.7429e-09 | 0.00035462 | 985.7631 | 1.743e-09 | 8 | 2299.26 | 9834.7876 | 0.33644 | 0.40112 | 9835.5251 | 36034851.3847 | 82.072 | 8 | 42.2636 | 73.3659 | 5.6011 | 9.723 | 3.8641e-08 | 0.0020207 | 1.2515 | 3.6155 | 28.7439 | 17031.3057 | Low | 0.13241 | -0.15222 | 4.8723 | 1.7424e-10 | -0.70236 | -0.3021 | -0.28297 | -1.2182 | -0.24477 | -1.7473 | -5.5878 | 36.0349 | 0.0046047 | 25.5467 | 0.0017406 | 280.0327 | 26.9649 | 0.0043908 | 1e-13 | 4.4665 | 1.0522e-07 | 0.39227 | 0.00021421 | 5.5099e-05
5661.0648 | 2279.02 | 3670.1727 | 82.1279 | 35678575.6258 | 2.6624e-05 | 6.4469e-05 | 0.34619 | 1.097e-05 | 502.4647 | 0.0010447 | 0.65378 | 0.11387 | 741.4702 | 0.00035441 | 4.6323e-06 | 985.7766 | 0.00035441 | 985.7766 | 1.7418e-09 | 0.00035441 | 985.7766 | 1.742e-09 | 8 | 2279.02 | 9838.6417 | 0.94778 | 0.40023 | 9839.9897 | 36151316.7528 | 82.1279 | 8 | 42.2729 | 73.6299 | 5.5778 | 9.7153 | 3.8645e-08 | 0.0020208 | 1.2537 | 3.6171 | 28.8031 | 17112.5136 | Low | 0.13261 | -0.15253 | 4.8716 | 1.7469e-10 | -0.70192 | -0.30241 | -0.28366 | -1.2182 | -0.24507 | -1.7473 | -5.5911 | 36.1513 | 0.0046008 | 25.5364 | 0.0017381 | 280.5837 | 26.9631 | 0.004389 | 1e-13 | 4.4654 | 1.0512e-07 | 0.39224 | 0.00021398 | 5.5042e-05
5635.6428 | 2258.78 | 3654.7902 | 82.1815 | 35793563.5102 | 2.6612e-05 | 6.4773e-05 | 0.34552 | 1.4814e-05 | 503.5023 | 0.0010409 | 0.65446 | 0.11392 | 741.3261 | 0.00035422 | 4.6273e-06 | 985.7914 | 0.00035422 | 985.7914 | 1.7407e-09 | 0.00035422 | 985.7914 | 1.741e-09 | 8 | 2258.78 | 9842.5165 | 1.28 | 0.3998 | 9844.1963 | 36267828.2267 | 82.1815 | 8 | 42.2798 | 73.8911 | 5.5549 | 9.7081 | 3.8645e-08 | 0.0020208 | 1.2547 | 3.6187 | 28.8356 | 17188.6069 | Low | 0.13274 | -0.15287 | 4.8708 | 1.7515e-10 | -0.70149 | -0.30275 | -0.28432 | -1.2182 | -0.24545 | -1.7474 | -5.5942 | 36.2678 | 0.0045968 | 25.5265 | 0.0017356 | 281.142 | 26.9613 | 0.0043872 | 1e-13 | 4.4643 | 1.0502e-07 | 0.39222 | 0.00021374 | 5.4983e-05
5610.2208 | 2238.54 | 3639.4077 | 82.2343 | 35908444.1156 | 2.6603e-05 | 6.509e-05 | 0.34485 | 1.8278e-05 | 504.5271 | 0.001037 | 0.65513 | 0.11396 | 741.1772 | 0.00035402 | 4.6225e-06 | 985.8067 | 0.00035402 | 985.8067 | 1.7396e-09 | 0.00035402 | 985.8067 | 1.7399e-09 | 8 | 2238.54 | 9846.553 | 1.5792 | 0.39938 | 9848.5315 | 36384231.0001 | 82.2343 | 8 | 42.2869 | 74.1518 | 5.5324 | 9.7012 | 3.8644e-08 | 0.0020207 | 1.2557 | 3.6203 | 28.8648 | 17265.3695 | Low | 0.13287 | -0.15322 | 4.87 | 1.756e-10 | -0.70107 | -0.30309 | -0.28497 | -1.2182 | -0.24586 | -1.7474 | -5.5972 | 36.3842 | 0.0045926 | 25.5167 | 0.001733 | 281.7023 | 26.9596 | 0.0043855 | 1e-13 | 4.4633 | 1.0491e-07 | 0.39221 | 0.0002135 | 5.4923e-05
5584.7987 | 2218.3 | 3624.0252 | 82.2791 | 35970733.5227 | 2.6507e-05 | 6.5255e-05 | 0.34495 | 2.5407e-05 | 505.0545 | 0.0010349 | 0.65502 | 0.114 | 741.0882 | 0.00035385 | 4.6069e-06 | 985.8052 | 0.00035385 | 985.8052 | 1.7403e-09 | 0.00035385 | 985.8052 | 1.7407e-09 | 8 | 2218.3 | 9849.2568 | 2.1951 | 0.39804 | 9851.8499 | 36447345.7418 | 82.2791 | 8 | 42.275 | 74.3152 | 5.5142 | 9.6935 | 3.8664e-08 | 0.0020216 | 1.2581 | 3.6215 | 28.9241 | 17317.8229 | Low | 0.13305 | -0.1532 | 4.8696 | 1.7582e-10 | -0.70072 | -0.30306 | -0.28551 | -1.2182 | -0.24555 | -1.7474 | -5.6004 | 36.4473 | 0.0045921 | 25.5093 | 0.0017321 | 281.9565 | 26.9583 | 0.004384 | 1e-13 | 4.4625 | 1.0489e-07 | 0.39217 | 0.00021343 | 5.491e-05
5562.0524 | 2196.4925 | 3617.5577 | 82.3045 | 36026482.4109 | 2.6328e-05 | 6.5409e-05 | 0.34462 | 2.6604e-05 | 505.552 | 0.001033 | 0.65535 | 0.11402 | 741.0159 | 0.00035376 | 4.574e-06 | 985.8127 | 0.00035376 | 985.8127 | 1.7398e-09 | 0.00035376 | 985.8127 | 1.7402e-09 | 8 | 2196.4925 | 9851.1934 | 2.2986 | 0.3952 | 9853.8871 | 36503833.3028 | 82.3045 | 8 | 42.2775 | 74.4416 | 5.5033 | 9.6902 | 3.8663e-08 | 0.0020215 | 1.2584 | 3.6223 | 28.9343 | 17354.5261 | Low | 0.1331 | -0.15337 | 4.8693 | 1.7604e-10 | -0.70052 | -0.30323 | -0.28582 | -1.2182 | -0.24576 | -1.7474 | -5.6018 | 36.5038 | 0.00459 | 25.5046 | 0.0017308 | 282.229 | 26.9575 | 0.0043832 | 1e-13 | 4.462 | 1.0484e-07 | 0.39216 | 0.00021331 | 5.488e-05
5539.3061 | 2174.685 | 3611.0902 | 82.328 | 36082236.6629 | 2.6296e-05 | 6.5564e-05 | 0.34429 | 3.0214e-05 | 506.0528 | 0.0010311 | 0.65568 | 0.11404 | 740.9445 | 0.00035367 | 4.567e-06 | 985.8214 | 0.00035367 | 985.8214 | 1.7393e-09 | 0.00035367 | 985.8214 | 1.7397e-09 | 8 | 2174.685 | 9853.1996 | 2.6105 | 0.39459 | 9856.2046 | 36560326.2986 | 82.328 | 8 | 42.2871 | 74.5665 | 5.4938 | 9.6874 | 3.8662e-08 | 0.0020214 | 1.2595 | 3.6232 | 28.9646 | 17395.4422 | Low | 0.1332 | -0.15357 | 4.8689 | 1.7627e-10 | -0.70033 | -0.30343 | -0.28612 | -1.2182 | -0.24602 | -1.7474 | -5.6031 | 36.5603 | 0.0045878 | 25.5001 | 0.0017295 | 282.5072 | 26.9567 | 0.0043824 | 1e-13 | 4.4615 | 1.0478e-07 | 0.39215 | 0.00021319 | 5.4849e-05
5516.5597 | 2152.8775 | 3604.6227 | 82.3516 | 36137941.4055 | 2.6267e-05 | 6.5718e-05 | 0.34396 | 2.4221e-05 | 506.5532 | 0.0010293 | 0.65601 | 0.11407 | 740.8731 | 0.00035359 | 4.5607e-06 | 985.8301 | 0.00035359 | 985.8301 | 1.7389e-09 | 0.00035359 | 985.8301 | 1.7391e-09 | 8 | 2152.8775 | 9855.2201 | 2.0927 | 0.39404 | 9857.7068 | 36616769.1291 | 82.3516 | 8 | 42.2799 | 74.6895 | 5.4821 | 9.6845 | 3.8655e-08 | 0.0020211 | 1.2573 | 3.6237 | 28.915 | 17420.315 | Low | 0.13311 | -0.15377 | 4.8685 | 1.7649e-10 | -0.70015 | -0.30363 | -0.28641 | -1.2182 | -0.24628 | -1.7475 | -5.6044 | 36.6168 | 0.0045856 | 25.4956 | 0.0017282 | 282.7851 | 26.9559 | 0.0043816 | 1e-13 | 4.4611 | 1.0472e-07 | 0.39215 | 0.00021306 | 5.4817e-05
5493.8134 | 2131.07 | 3598.1552 | 82.3668 | 36138605.423 | 2.6065e-05 | 6.5714e-05 | 0.34808 | 2.5732e-05 | 506.5333 | 0.0010292 | 0.65189 | 0.11407 | 740.8647 | 0.00035353 | 4.5566e-06 | 985.8211 | 0.00035353 | 985.8211 | 1.7498e-09 | 0.00035353 | 985.8211 | 1.7501e-09 | 8 | 2131.07 | 9855.7543 | 2.2233 | 0.39369 | 9858.3712 | 36617441.9449 | 82.3668 | 8 | 42.2598 | 74.7108 | 5.4758 | 9.6807 | 3.867e-08 | 0.0020219 | 1.2579 | 3.6239 | 28.9273 | 17424.9503 | Low | 0.13315 | -0.15357 | 4.8685 | 1.7647e-10 | -0.70003 | -0.30343 | -0.28659 | -1.2182 | -0.2458 | -1.7475 | -5.6058 | 36.6174 | 0.0045871 | 25.4937 | 0.0017286 | 282.7425 | 26.9556 | 0.0043811 | 1e-13 | 4.4609 | 1.0476e-07 | 0.39212 | 0.00021312 | 5.4834e-05
5470.4591 | 2107.81 | 3600.2519 | 82.3626 | 36139281.1359 | 2.6029e-05 | 6.5717e-05 | 0.34808 | 2.1097e-05 | 506.5472 | 0.0010292 | 0.65189 | 0.11407 | 740.8662 | 0.00035354 | 4.5503e-06 | 985.8239 | 0.00035354 | 985.8239 | 1.7498e-09 | 0.00035354 | 985.8239 | 1.7501e-09 | 8 | 2107.81 | 9855.6626 | 1.8228 | 0.39315 | 9857.8785 | 36618126.6109 | 82.3626 | 8 | 42.2587 | 74.7055 | 5.4766 | 9.6817 | 3.8663e-08 | 0.0020216 | 1.2563 | 3.6238 | 28.8889 | 17417.1255 | Low | 0.13305 | -0.15363 | 4.8685 | 1.7648e-10 | -0.70006 | -0.30349 | -0.28654 | -1.2182 | -0.24595 | -1.7475 | -5.6054 | 36.6181 | 0.0045866 | 25.4942 | 0.0017285 | 282.7598 | 26.9557 | 0.0043813 | 1e-13 | 4.4609 | 1.0475e-07 | 0.39213 | 0.0002131 | 5.4829e-05
5447.1048 | 2084.55 | 3602.3486 | 82.3585 | 36139945.8795 | 2.5951e-05 | 6.5721e-05 | 0.34807 | 1.5883e-05 | 506.5607 | 0.0010292 | 0.65191 | 0.11407 | 740.8675 | 0.00035356 | 4.5367e-06 | 985.8267 | 0.00035356 | 985.8267 | 1.7498e-09 | 0.00035356 | 985.8267 | 1.75e-09 | 8 | 2084.55 | 9855.7233 | 1.3723 | 0.39197 | 9857.4876 | 36618800.1624 | 82.3585 | 8 | 42.2566 | 74.7007 | 5.4773 | 9.6827 | 3.8655e-08 | 0.0020213 | 1.2544 | 3.6236 | 28.8456 | 17408.5784 | Low | 0.13295 | -0.15369 | 4.8685 | 1.7649e-10 | -0.70009 | -0.30355 | -0.28649 | -1.2182 | -0.2461 | -1.7475 | -5.605 | 36.6188 | 0.0045861 | 25.4947 | 0.0017283 | 282.7766 | 26.9558 | 0.0043814 | 1e-13 | 4.461 | 1.0474e-07 | 0.39214 | 0.00021308 | 5.4823e-05
5423.7505 | 2061.29 | 3604.4452 | 82.3502 | 36110153.4929 | 2.5884e-05 | 6.5637e-05 | 0.34881 | 7.8191e-06 | 506.2857 | 0.0010302 | 0.65116 | 0.11407 | 740.9035 | 0.00035359 | 4.5327e-06 | 985.8195 | 0.00035359 | 985.8195 | 1.7517e-09 | 0.00035359 | 985.8195 | 1.7517e-09 | 8 | 2061.29 | 9855.2376 | 0.67557 | 0.39163 | 9856.3048 | 36588613.0267 | 82.3502 | 8 | 42.2349 | 74.6391 | 5.4792 | 9.683 | 3.8655e-08 | 0.0020214 | 1.2518 | 3.6231 | 28.7783 | 17377.4571 | Low | 0.13277 | -0.15353 | 4.8687 | 1.7636e-10 | -0.70016 | -0.30339 | -0.28638 | -1.2182 | -0.24582 | -1.7475 | -5.6047 | 36.5886 | 0.0045878 | 25.4965 | 0.0017291 | 282.6149 | 26.9561 | 0.0043817 | 1e-13 | 4.4612 | 1.0478e-07 | 0.39213 | 0.00021317 | 5.4845e-05
5400.6202 | 2039.165 | 3611.1902 | 82.3315 | 36080657.7599 | 2.5845e-05 | 6.5558e-05 | 0.34894 | 6.801e-06 | 506.0315 | 0.0010312 | 0.65103 | 0.11406 | 740.9445 | 0.00035366 | 4.5266e-06 | 985.8187 | 0.00035366 | 985.8187 | 1.752e-09 | 0.00035366 | 985.8187 | 1.7522e-09 | 8 | 2039.165 | 9854.6872 | 0.5876 | 0.3911 | 9855.6659 | 36558726.4753 | 82.3315 | 8 | 42.2416 | 74.5667 | 5.4872 | 9.6863 | 3.8652e-08 | 0.0020212 | 1.2516 | 3.6229 | 28.7697 | 17357.8051 | Low | 0.13275 | -0.15351 | 4.8689 | 1.7625e-10 | -0.70031 | -0.30337 | -0.28616 | -1.2182 | -0.24588 | -1.7475 | -5.6035 | 36.5587 | 0.0045883 | 25.4997 | 0.0017297 | 282.4867 | 26.9566 | 0.0043823 | 1e-13 | 4.4615 | 1.0479e-07 | 0.39215 | 0.00021321 | 5.4854e-05
5377.4899 | 2017.04 | 3617.9352 | 82.3122 | 36045608.5612 | 2.582e-05 | 6.5462e-05 | 0.34917 | 2.3302e-06 | 505.7245 | 0.0010324 | 0.6508 | 0.11405 | 740.9916 | 0.00035373 | 4.5239e-06 | 985.816 | 0.00035373 | 985.816 | 1.7525e-09 | 0.00035373 | 985.816 | 1.7524e-09 | 8 | 2017.04 | 9854.0533 | 0.20133 | 0.39086 | 9854.6455 | 36523212.8747 | 82.3122 | 8 | 42.2395 | 74.4835 | 5.4948 | 9.6893 | 3.8647e-08 | 0.0020211 | 1.2503 | 3.6225 | 28.7325 | 17329.1309 | Low | 0.13264 | -0.15344 | 4.8691 | 1.7612e-10 | -0.70046 | -0.30331 | -0.28592 | -1.2182 | -0.24586 | -1.7474 | -5.6022 | 36.5232 | 0.0045892 | 25.5031 | 0.0017304 | 282.3257 | 26.9572 | 0.0043829 | 1e-13 | 4.4619 | 1.0482e-07 | 0.39216 | 0.00021327 | 5.4869e-05
5351.2951 | 1992.302 | 3626.5492 | 82.29 | 36005931.8156 | 2.5797e-05 | 6.5355e-05 | 0.34935 | 5.8384e-07 | 505.3774 | 0.0010337 | 0.65063 | 0.11404 | 741.0451 | 0.00035381 | 4.5209e-06 | 985.8131 | 0.00035381 | 985.8131 | 1.7528e-09 | 0.00035381 | 985.8131 | 1.7528e-09 | 8 | 1992.302 | 9853.3344 | 0.050445 | 0.3906 | 9853.7755 | 36483010.4122 | 82.29 | 8 | 42.2432 | 74.3898 | 5.5042 | 9.6929 | 3.8645e-08 | 0.002021 | 1.2499 | 3.6222 | 28.7179 | 17302.3403 | Low | 0.1326 | -0.15338 | 4.8694 | 1.7597e-10 | -0.70063 | -0.30324 | -0.28565 | -1.2182 | -0.24585 | -1.7474 | -5.6008 | 36.483 | 0.0045902 | 25.507 | 0.0017312 | 282.1442 | 26.9579 | 0.0043837 | 1e-13 | 4.4623 | 1.0484e-07 | 0.39217 | 0.00021334 | 5.4885e-05
5325.1002 | 1967.564 | 3635.1632 | 82.266 | 35966271.9271 | 2.5736e-05 | 6.5247e-05 | 0.34952 | 1.7531e-09 | 505.0338 | 0.0010351 | 0.65045 | 0.11403 | 741.0996 | 0.00035391 | 4.5111e-06 | 985.8113 | 0.00035391 | 985.8113 | 1.7532e-09 | 0.00035391 | 985.8113 | 1.7531e-09 | 8 | 1967.564 | 9852.6029 | 0.00015247 | 0.38976 | 9852.9928 | 36442825.0301 | 82.266 | 8 | 42.2518 | 74.294 | 5.5148 | 9.697 | 3.8642e-08 | 0.0020208 | 1.2499 | 3.6219 | 28.713 | 17277.484 | Low | 0.13258 | -0.15333 | 4.8696 | 1.7582e-10 | -0.70082 | -0.3032 | -0.28536 | -1.2182 | -0.2459 | -1.7474 | -5.5992 | 36.4428 | 0.0045911 | 25.5111 | 0.0017319 | 281.9687 | 26.9586 | 0.0043845 | 1e-13 | 4.4627 | 1.0487e-07 | 0.39219 | 0.0002134 | 5.4899e-05
5298.9054 | 1942.826 | 3643.7772 | 82.2419 | 35926628.8324 | 2.5707e-05 | 6.514e-05 | 0.34969 | 1.2728e-06 | 504.6905 | 0.0010364 | 0.65028 | 0.11403 | 741.154 | 0.000354 | 4.5062e-06 | 985.8096 | 0.000354 | 985.8096 | 1.7535e-09 | 0.000354 | 985.8096 | 1.7533e-09 | 8 | 1942.826 | 9851.8753 | 0.10997 | 0.38934 | 9852.3746 | 36402656.6644 | 82.2419 | 8 | 42.2637 | 74.1986 | 5.5258 | 9.7012 | 3.864e-08 | 0.0020207 | 1.2507 | 3.6217 | 28.7235 | 17255.8701 | Low | 0.13259 | -0.15329 | 4.8699 | 1.7567e-10 | -0.70101 | -0.30316 | -0.28506 | -1.2182 | -0.24594 | -1.7474 | -5.5976 | 36.4027 | 0.0045919 | 25.5153 | 0.0017326 | 281.7933 | 26.9594 | 0.0043853 | 1e-13 | 4.4631 | 1.0489e-07 | 0.3922 | 0.00021346 | 5.4913e-05
5272.7105 | 1918.088 | 3652.3912 | 82.2179 | 35887062.5408 | 2.5473e-05 | 6.5034e-05 | 0.34989 | 6.1372e-06 | 504.3479 | 0.0010377 | 0.65008 | 0.11402 | 741.2083 | 0.00035409 | 4.4672e-06 | 985.8079 | 0.00035409 | 985.8079 | 1.7539e-09 | 0.00035409 | 985.8079 | 1.7543e-09 | 8 | 1918.088 | 9851.1483 | 0.53026 | 0.38596 | 9852.0645 | 36362566.1195 | 82.2179 | 8 | 42.2817 | 74.1042 | 5.5376 | 9.7054 | 3.864e-08 | 0.0020207 | 1.2526 | 3.6216 | 28.7639 | 17240.4963 | Low | 0.13268 | -0.15325 | 4.8701 | 1.7553e-10 | -0.7012 | -0.30312 | -0.28477 | -1.2182 | -0.24599 | -1.7474 | -5.596 | 36.3626 | 0.0045927 | 25.5194 | 0.0017334 | 281.6184 | 26.9601 | 0.0043861 | 1e-13 | 4.4635 | 1.0491e-07 | 0.39222 | 0.00021352 | 5.4926e-05
5246.5157 | 1893.35 | 3661.0052 | 82.2059 | 35932789.2336 | 2.5467e-05 | 6.5174e-05 | 0.34502 | 1.741e-09 | 504.8127 | 0.0010363 | 0.65496 | 0.11403 | 741.1655 | 0.00035415 | 4.4274e-06 | 985.834 | 0.00035415 | 985.834 | 1.741e-09 | 0.00035415 | 985.834 | 1.741e-09 | 8 | 1893.35 | 9852.0735 | 0.00015142 | 0.38253 | 9852.4562 | 36408898.691 | 82.2059 | 8 | 42.3219 | 74.1648 | 5.5416 | 9.711 | 3.8603e-08 | 0.0020188 | 1.2503 | 3.6217 | 28.7136 | 17255.5132 | Low | 0.13257 | -0.15383 | 4.8696 | 1.7576e-10 | -0.70129 | -0.3037 | -0.28465 | -1.2182 | -0.24722 | -1.7473 | -5.594 | 36.4089 | 0.0045875 | 25.5197 | 0.0017315 | 281.9426 | 26.9601 | 0.0043865 | 1e-13 | 4.4635 | 1.0479e-07 | 0.39227 | 0.00021329 | 5.4863e-05
5222.7789 | 1869.982 | 3656.8372 | 82.2237 | 35974263.7382 | 2.5248e-05 | 6.5289e-05 | 0.34474 | 2.2291e-06 | 505.1847 | 0.001035 | 0.65524 | 0.11405 | 741.1123 | 0.00035409 | 4.3887e-06 | 985.8403 | 0.00035409 | 985.8403 | 1.7406e-09 | 0.00035409 | 985.8403 | 1.7406e-09 | 8 | 1869.982 | 9853.8639 | 0.19259 | 0.37918 | 9854.4357 | 36450922.7328 | 82.2237 | 8 | 42.3284 | 74.2583 | 5.5343 | 9.709 | 3.8603e-08 | 0.0020188 | 1.251 | 3.6224 | 28.7323 | 17285.6289 | Low | 0.13264 | -0.15397 | 4.8693 | 1.7592e-10 | -0.70115 | -0.30384 | -0.28487 | -1.2182 | -0.24741 | -1.7474 | -5.595 | 36.4509 | 0.0045859 | 25.5163 | 0.0017305 | 282.1488 | 26.9595 | 0.0043859 | 1e-13 | 4.4631 | 1.0475e-07 | 0.39227 | 0.0002132 | 5.484e-05
5199.0421 | 1846.614 | 3652.6692 | 82.2399 | 36015739.1411 | 2.5037e-05 | 6.5405e-05 | 0.34449 | 1.2029e-05 | 505.5595 | 0.0010336 | 0.65549 | 0.11407 | 741.0599 | 0.00035403 | 4.3508e-06 | 985.8476 | 0.00035403 | 985.8476 | 1.7402e-09 | 0.00035403 | 985.8476 | 1.7403e-09 | 8 | 1846.614 | 9855.3644 | 1.0393 | 0.37591 | 9856.7797 | 36492947.6847 | 82.2399 | 8 | 42.3502 | 74.3508 | 5.5294 | 9.7075 | 3.8607e-08 | 0.0020188 | 1.2544 | 3.6233 | 28.814 | 17328.0907 | Low | 0.13286 | -0.15414 | 4.869 | 1.7609e-10 | -0.70102 | -0.304 | -0.28507 | -1.2182 | -0.24765 | -1.7474 | -5.5958 | 36.4929 | 0.0045841 | 25.5131 | 0.0017295 | 282.3599 | 26.959 | 0.0043854 | 1e-13 | 4.4627 | 1.0471e-07 | 0.39227 | 0.0002131 | 5.4815e-05
5175.3053 | 1823.246 | 3648.5012 | 82.2561 | 36057213.6077 | 2.4824e-05 | 6.552e-05 | 0.34424 | 1.0193e-05 | 505.9343 | 0.0010322 | 0.65574 | 0.11408 | 741.0074 | 0.00035397 | 4.3129e-06 | 985.8548 | 0.00035397 | 985.8548 | 1.7398e-09 | 0.00035397 | 985.8548 | 1.7399e-09 | 8 | 1823.246 | 9856.8779 | 0.88065 | 0.37263 | 9858.1312 | 36534971.688 | 82.2561 | 8 | 42.3516 | 74.4411 | 5.5218 | 9.7057 | 3.8602e-08 | 0.0020186 | 1.2536 | 3.6238 | 28.799 | 17350.848 | Low | 0.13285 | -0.15431 | 4.8687 | 1.7626e-10 | -0.70089 | -0.30417 | -0.28527 | -1.2182 | -0.24789 | -1.7474 | -5.5966 | 36.535 | 0.0045823 | 25.51 | 0.0017286 | 282.5709 | 26.9584 | 0.0043849 | 1e-13 | 4.4624 | 1.0466e-07 | 0.39226 | 0.000213 | 5.479e-05
5151.5685 | 1799.878 | 3644.3332 | 82.2723 | 36098715.7301 | 2.4609e-05 | 6.5636e-05 | 0.34399 | 1.4296e-05 | 506.3094 | 0.0010308 | 0.65599 | 0.1141 | 740.955 | 0.00035391 | 4.275e-06 | 985.8621 | 0.00035391 | 985.8621 | 1.7394e-09 | 0.00035391 | 985.8621 | 1.7396e-09 | 8 | 1799.878 | 9858.3924 | 1.2352 | 0.36936 | 9859.9969 | 36577023.7135 | 82.2723 | 8 | 42.3634 | 74.5327 | 5.5157 | 9.7041 | 3.8601e-08 | 0.0020185 | 1.255 | 3.6245 | 28.8333 | 17383.763 | Low | 0.13295 | -0.15447 | 4.8684 | 1.7643e-10 | -0.70076 | -0.30433 | -0.28547 | -1.2182 | -0.24813 | -1.7474 | -5.5974 | 36.577 | 0.0045805 | 25.5068 | 0.0017276 | 282.7822 | 26.9578 | 0.0043844 | 1e-13 | 4.462 | 1.0461e-07 | 0.39226 | 0.0002129 | 5.4765e-05
5127.8317 | 1776.51 | 3640.1652 | 82.2983 | 36206390.11 | 2.4431e-05 | 6.5943e-05 | 0.3426 | 1.7275e-05 | 507.3102 | 0.0010273 | 0.65737 | 0.11414 | 740.8268 | 0.00035383 | 4.237e-06 | 985.8907 | 0.00035383 | 985.8907 | 1.7363e-09 | 0.00035383 | 985.8907 | 1.7367e-09 | 8 | 1776.51 | 9861.6946 | 1.4926 | 0.36607 | 9863.5533 | 36686124.779 | 82.2983 | 8 | 42.4047 | 74.748 | 5.5049 | 9.7036 | 3.8578e-08 | 0.0020172 | 1.2557 | 3.6258 | 28.859 | 17454.5279 | Low | 0.13306 | -0.15512 | 4.8675 | 1.7689e-10 | -0.70055 | -0.30497 | -0.28581 | -1.2183 | -0.24926 | -1.7474 | -5.5979 | 36.6861 | 0.0045741 | 25.5006 | 0.0017246 | 283.3792 | 26.9568 | 0.0043836 | 1e-13 | 4.4613 | 1.0446e-07 | 0.39229 | 0.00021258 | 5.468e-05
5103.9959 | 1757.5333 | 3625.7419 | 82.3477 | 36314419.4165 | 2.4224e-05 | 6.6241e-05 | 0.34196 | 1.4702e-05 | 508.2744 | 0.0010237 | 0.65802 | 0.11419 | 740.6865 | 0.00035365 | 4.1989e-06 | 985.9052 | 0.00035365 | 985.9052 | 1.7353e-09 | 0.00035365 | 985.9052 | 1.7357e-09 | 8 | 1757.5333 | 9865.7626 | 1.2703 | 0.36279 | 9867.3957 | 36795585.4738 | 82.3477 | 8 | 42.4005 | 74.9933 | 5.4827 | 9.6971 | 3.8574e-08 | 0.002017 | 1.2546 | 3.6272 | 28.838 | 17519.1478 | Low | 0.13306 | -0.15545 | 4.8668 | 1.7732e-10 | -0.70015 | -0.3053 | -0.28642 | -1.2183 | -0.24965 | -1.7474 | -5.6007 | 36.7956 | 0.0045702 | 25.4914 | 0.0017221 | 283.9069 | 26.9551 | 0.004382 | 1e-13 | 4.4603 | 1.0436e-07 | 0.39227 | 0.00021235 | 5.4624e-05
5080.1601 | 1738.5567 | 3611.3186 | 82.3968 | 36422487.1324 | 2.4017e-05 | 6.6541e-05 | 0.34132 | 1.0273e-05 | 509.2375 | 0.0010201 | 0.65865 | 0.11423 | 740.5452 | 0.00035348 | 4.1608e-06 | 985.9199 | 0.00035348 | 985.9199 | 1.7343e-09 | 0.00035348 | 985.9199 | 1.7347e-09 | 8 | 1738.5567 | 9869.6827 | 0.88757 | 0.35949 | 9870.9297 | 36905085.0869 | 82.3968 | 8 | 42.393 | 75.2381 | 5.4602 | 9.6906 | 3.8567e-08 | 0.0020168 | 1.2527 | 3.6285 | 28.8016 | 17581.0084 | Low | 0.13303 | -0.15579 | 4.866 | 1.7775e-10 | -0.69977 | -0.30564 | -0.28702 | -1.2183 | -0.25005 | -1.7474 | -5.6035 | 36.9051 | 0.0045662 | 25.4822 | 0.0017197 | 284.4356 | 26.9535 | 0.0043803 | 1e-13 | 4.4593 | 1.0426e-07 | 0.39225 | 0.00021213 | 5.4566e-05
5056.3242 | 1719.58 | 3596.8952 | 82.4452 | 36530592.9307 | 2.3811e-05 | 6.6855e-05 | 0.34068 | 2.2625e-06 | 510.1933 | 0.0010164 | 0.65929 | 0.11428 | 740.3998 | 0.0003533 | 4.1226e-06 | 985.935 | 0.0003533 | 985.935 | 1.7334e-09 | 0.0003533 | 985.935 | 1.7335e-09 | 8 | 1719.58 | 9873.7374 | 0.19548 | 0.35619 | 9874.289 | 37014623.287 | 82.4452 | 8 | 42.3799 | 75.4821 | 5.4373 | 9.6843 | 3.8558e-08 | 0.0020164 | 1.2496 | 3.6298 | 28.7354 | 17638.092 | Low | 0.13292 | -0.15614 | 4.8653 | 1.7818e-10 | -0.69938 | -0.30598 | -0.28762 | -1.2183 | -0.25047 | -1.7475 | -5.6062 | 37.0146 | 0.0045621 | 25.4732 | 0.0017173 | 284.9667 | 26.952 | 0.0043788 | 1e-13 | 4.4583 | 1.0415e-07 | 0.39224 | 0.00021189 | 5.4508e-05
5032.4884 | 1700.6033 | 3582.4719 | 82.4936 | 36638736.3076 | 2.3604e-05 | 6.7168e-05 | 0.34004 | 3.7418e-06 | 511.1496 | 0.0010128 | 0.65994 | 0.11433 | 740.2543 | 0.00035312 | 4.0844e-06 | 985.9502 | 0.00035312 | 985.9502 | 1.7324e-09 | 0.00035312 | 985.9502 | 1.7325e-09 | 8 | 1700.6033 | 9877.859 | 0.32329 | 0.3529 | 9878.5352 | 37124199.5637 | 82.4936 | 8 | 42.3831 | 75.7285 | 5.4166 | 9.6782 | 3.8556e-08 | 0.0020163 | 1.2499 | 3.6313 | 28.7482 | 17711.8416 | Low | 0.133 | -0.15648 | 4.8645 | 1.786e-10 | -0.699 | -0.30632 | -0.28822 | -1.2183 | -0.2509 | -1.7475 | -5.6089 | 37.1242 | 0.0045581 | 25.4641 | 0.0017148 | 285.498 | 26.9504 | 0.0043772 | 1e-13 | 4.4574 | 1.0405e-07 | 0.39222 | 0.00021166 | 5.445e-05
5008.6526 | 1681.6267 | 3568.0486 | 82.5419 | 36747313.3989 | 2.3395e-05 | 6.7482e-05 | 0.33938 | 2.258e-06 | 512.1104 | 0.0010091 | 0.6606 | 0.11437 | 740.1082 | 0.00035295 | 4.0462e-06 | 985.9655 | 0.00035295 | 985.9655 | 1.7314e-09 | 0.00035295 | 985.9655 | 1.7314e-09 | 8 | 1681.6267 | 9881.9972 | 0.19509 | 0.3496 | 9882.5419 | 37234215.3014 | 82.5419 | 8 | 42.3812 | 75.9753 | 5.3954 | 9.6721 | 3.8552e-08 | 0.0020161 | 1.2491 | 3.6328 | 28.7363 | 17781.4051 | Low | 0.13303 | -0.15684 | 4.8638 | 1.7904e-10 | -0.69861 | -0.30667 | -0.28881 | -1.2183 | -0.25133 | -1.7475 | -5.6116 | 37.2342 | 0.004554 | 25.455 | 0.0017124 | 286.0324 | 26.9488 | 0.0043756 | 1e-13 | 4.4564 | 1.0394e-07 | 0.39221 | 0.00021143 | 5.4391e-05
4984.8168 | 1662.65 | 3553.6252 | 82.5948 | 36889072.4175 | 2.3197e-05 | 6.7896e-05 | 0.33834 | 2.0829e-06 | 513.3826 | 0.0010043 | 0.66164 | 0.11443 | 739.9226 | 0.00035277 | 4.008e-06 | 985.9918 | 0.00035277 | 985.9918 | 1.7295e-09 | 0.00035277 | 985.9918 | 1.7296e-09 | 8 | 1662.65 | 9887.0898 | 0.17996 | 0.34629 | 9887.616 | 37377852.627 | 82.5948 | 8 | 42.397 | 76.285 | 5.3725 | 9.6667 | 3.8538e-08 | 0.0020154 | 1.2487 | 3.6347 | 28.7356 | 17874.8706 | Low | 0.1331 | -0.15744 | 4.8627 | 1.7962e-10 | -0.69819 | -0.30726 | -0.28947 | -1.2183 | -0.25222 | -1.7475 | -5.6142 | 37.3779 | 0.0045476 | 25.4445 | 0.0017089 | 286.7614 | 26.9469 | 0.0043739 | 1e-13 | 4.4552 | 1.0378e-07 | 0.39221 | 0.00021108 | 5.4303e-05
4959.2222 | 1647.9862 | 3532.6477 | 82.6604 | 37041070.2404 | 2.2985e-05 | 6.834e-05 | 0.33745 | 1.8407e-06 | 514.729 | 0.00099921 | 0.66253 | 0.1145 | 739.7172 | 0.00035253 | 3.9684e-06 | 986.0146 | 0.00035253 | 986.0146 | 1.7282e-09 | 0.00035253 | 986.0146 | 1.7283e-09 | 8 | 1647.9862 | 9892.9272 | 0.15903 | 0.34287 | 9893.4291 | 37531864.4211 | 82.6604 | 8 | 42.3993 | 76.6296 | 5.3442 | 9.6588 | 3.8532e-08 | 0.0020151 | 1.2483 | 3.6368 | 28.7342 | 17977.3693 | Low | 0.13317 | -0.15796 | 4.8617 | 1.8022e-10 | -0.69767 | -0.30778 | -0.29028 | -1.2183 | -0.2529 | -1.7476 | -5.6177 | 37.5319 | 0.0045416 | 25.4321 | 0.0017054 | 287.5156 | 26.9447 | 0.0043718 | 1e-13 | 4.4539 | 1.0363e-07 | 0.39219 | 0.00021074 | 5.4218e-05
4933.6277 | 1633.3225 | 3511.6702 | 82.7286 | 37193150.6967 | 2.2764e-05 | 6.8802e-05 | 0.33654 | 1.0745e-06 | 516.0623 | 0.00099402 | 0.66344 | 0.11457 | 739.5042 | 0.00035228 | 3.9273e-06 | 986.0358 | 0.00035228 | 986.0358 | 1.7269e-09 | 0.00035228 | 986.0358 | 1.727e-09 | 8 | 1633.3225 | 9898.9882 | 0.092837 | 0.33932 | 9899.4204 | 37685959.9435 | 82.7286 | 8 | 42.3962 | 76.9787 | 5.3149 | 9.6502 | 3.8528e-08 | 0.0020149 | 1.2477 | 3.639 | 28.7284 | 18081.3382 | Low | 0.13324 | -0.15845 | 4.8606 | 1.8083e-10 | -0.69713 | -0.30826 | -0.29113 | -1.2183 | -0.25349 | -1.7476 | -5.6215 | 37.686 | 0.0045359 | 25.4193 | 0.001702 | 288.2627 | 26.9425 | 0.0043695 | 1e-13 | 4.4525 | 1.0349e-07 | 0.39217 | 0.00021042 | 5.4136e-05
4908.0331 | 1618.6587 | 3490.6927 | 82.7966 | 37345313.0477 | 2.2543e-05 | 6.9264e-05 | 0.33563 | 9.0344e-08 | 517.3967 | 0.00098883 | 0.66434 | 0.11464 | 739.291 | 0.00035204 | 3.8862e-06 | 986.0571 | 0.00035204 | 986.0571 | 1.7257e-09 | 0.00035204 | 986.0571 | 1.7257e-09 | 8 | 1618.6587 | 9905.1162 | 0.0078067 | 0.33577 | 9905.4597 | 37840138.4455 | 82.7966 | 8 | 42.392 | 77.3287 | 5.2856 | 9.6417 | 3.8525e-08 | 0.0020147 | 1.247 | 3.6412 | 28.7209 | 18186.2494 | Low | 0.1333 | -0.15894 | 4.8596 | 1.8143e-10 | -0.69659 | -0.30875 | -0.29197 | -1.2183 | -0.25409 | -1.7476 | -5.6253 | 37.8401 | 0.0045302 | 25.4066 | 0.0016986 | 289.0104 | 26.9403 | 0.0043673 | 1e-13 | 4.4511 | 1.0334e-07 | 0.39215 | 0.00021009 | 5.4055e-05
4882.4386 | 1603.995 | 3469.7152 | 82.8647 | 37497554.3926 | 2.232e-05 | 6.9725e-05 | 0.33473 | 4.274e-07 | 518.7323 | 0.00098364 | 0.66525 | 0.11471 | 739.0776 | 0.00035179 | 3.8449e-06 | 986.0784 | 0.00035179 | 986.0784 | 1.7244e-09 | 0.00035179 | 986.0784 | 1.7244e-09 | 8 | 1603.995 | 9911.2565 | 0.036928 | 0.3322 | 9911.6256 | 37994396.9883 | 82.8647 | 8 | 42.3895 | 77.6797 | 5.2568 | 9.6332 | 3.8522e-08 | 0.0020146 | 1.2468 | 3.6435 | 28.7243 | 18294.5555 | Low | 0.13339 | -0.15943 | 4.8585 | 1.8204e-10 | -0.69605 | -0.30923 | -0.29281 | -1.2183 | -0.25469 | -1.7477 | -5.6291 | 37.9944 | 0.0045245 | 25.3938 | 0.0016951 | 289.7589 | 26.938 | 0.0043651 | 1e-13 | 4.4497 | 1.0319e-07 | 0.39213 | 0.00020976 | 5.3973e-05
4856.844 | 1589.3313 | 3448.7377 | 82.9323 | 37649876.6555 | 2.2095e-05 | 7.0192e-05 | 0.33382 | 1.8397e-07 | 520.0673 | 0.00097843 | 0.66616 | 0.11479 | 738.8621 | 0.00035155 | 3.8032e-06 | 986.1 | 0.00035155 | 986.1 | 1.7231e-09 | 0.00035155 | 986.1 | 1.7231e-09 | 8 | 1589.3313 | 9917.4602 | 0.015896 | 0.3286 | 9917.8047 | 38148737.5212 | 82.9323 | 8 | 42.3859 | 78.0313 | 5.2281 | 9.6249 | 3.852e-08 | 0.0020144 | 1.2464 | 3.6458 | 28.7229 | 18403.4087 | Low | 0.13347 | -0.15993 | 4.8574 | 1.8264e-10 | -0.69551 | -0.30972 | -0.29364 | -1.2184 | -0.2553 | -1.7477 | -5.6329 | 38.1487 | 0.0045188 | 25.3811 | 0.0016917 | 290.5089 | 26.9358 | 0.0043629 | 1e-13 | 4.4484 | 1.0305e-07 | 0.3921 | 0.00020943 | 5.389e-05
4831.2495 | 1574.6675 | 3427.7602 | 82.9992 | 37802278.2824 | 2.1866e-05 | 7.0681e-05 | 0.33291 | 1.9522e-08 | 521.3974 | 0.00097319 | 0.66707 | 0.11486 | 738.6407 | 0.0003513 | 3.7612e-06 | 986.1221 | 0.0003513 | 986.1221 | 1.7219e-09 | 0.0003513 | 986.1221 | 1.7219e-09 | 8 | 1574.6675 | 9923.8528 | 0.0016877 | 0.32497 | 9924.1794 | 38303158.4696 | 82.9992 | 8 | 42.3831 | 78.3831 | 5.2 | 9.6168 | 3.8517e-08 | 0.0020143 | 1.246 | 3.6481 | 28.7222 | 18514.5517 | Low | 0.13356 | -0.16043 | 4.8564 | 1.8325e-10 | -0.69498 | -0.31023 | -0.29447 | -1.2184 | -0.25594 | -1.7477 | -5.6366 | 38.3032 | 0.0045129 | 25.3685 | 0.0016882 | 291.2619 | 26.9336 | 0.0043607 | 1e-13 | 4.447 | 1.029e-07 | 0.39209 | 0.0002091 | 5.3807e-05
4805.6549 | 1560.0038 | 3406.7827 | 83.066 | 37954693.1439 | 2.1636e-05 | 7.1169e-05 | 0.33199 | 1.7206e-09 | 522.7286 | 0.00096795 | 0.66798 | 0.11493 | 738.4193 | 0.00035107 | 3.7189e-06 | 986.144 | 0.00035107 | 986.144 | 1.7206e-09 | 0.00035107 | 986.144 | 1.7206e-09 | 8 | 1560.0038 | 9930.3289 | 0.00014966 | 0.32131 | 9930.6504 | 38457592.828 | 83.066 | 8 | 42.3799 | 78.7358 | 5.172 | 9.6088 | 3.8514e-08 | 0.0020142 | 1.2457 | 3.6505 | 28.7227 | 18627.2556 | Low | 0.13365 | -0.16094 | 4.8553 | 1.8386e-10 | -0.69445 | -0.31073 | -0.29529 | -1.2184 | -0.25658 | -1.7478 | -5.6403 | 38.4576 | 0.0045071 | 25.3559 | 0.0016847 | 292.0151 | 26.9314 | 0.0043585 | 1e-13 | 4.4456 | 1.0275e-07 | 0.39207 | 0.00020877 | 5.3723e-05
4780.0604 | 1545.34 | 3385.8052 | 83.1313 | 38096003.5578 | 2.1398e-05 | 7.162e-05 | 0.3312 | 9.4119e-07 | 523.958 | 0.00096309 | 0.66878 | 0.11501 | 738.2122 | 0.00035084 | 3.3737e-06 | 986.162 | 0.00035084 | 986.162 | 1.7196e-09 | 0.00035084 | 986.162 | 3.0395e-07 | 8 | 1545.34 | 9936.435 | 0.08132 | 0.29149 | 9936.8078 | 38600775.605 | 83.1313 | 8 | 42.3726 | 79.0682 | 5.1449 | 9.6005 | 3.8515e-08 | 0.0020142 | 1.2458 | 3.6528 | 28.731 | 18734.7419 | Low | 0.13375 | -0.16137 | 4.8543 | 1.8441e-10 | -0.69394 | -0.31115 | -0.2961 | -1.2184 | -0.25707 | -1.7478 | -5.644 | 38.6008 | 0.004502 | 25.3438 | 0.0016816 | 292.7032 | 26.9293 | 0.0043564 | 1e-13 | 4.4443 | 1.0262e-07 | 0.39204 | 0.00020847 | 5.3649e-05
4753.7553 | 1528.0333 | 3365.9952 | 83.1928 | 38241405.9288 | 2.1415e-05 | 7.209e-05 | 0.33033 | 1.1807e-05 | 525.2316 | 0.00095809 | 0.66965 | 0.11508 | 738.0006 | 0.00035063 | 3.1305e-06 | 986.184 | 0.00035063 | 986.184 | 1.7185e-09 | 0.00035063 | 986.184 | 5.4758e-07 | 8 | 1528.0333 | 9942.5588 | 1.0201 | 0.27048 | 9943.8494 | 38748104.5573 | 83.1928 | 8 | 42.3908 | 79.4054 | 5.1216 | 9.5937 | 3.8518e-08 | 0.0020142 | 1.2493 | 3.6554 | 28.8224 | 18861.7389 | Low | 0.13406 | -0.16189 | 4.8533 | 1.85e-10 | -0.69345 | -0.31166 | -0.29686 | -1.2184 | -0.25775 | -1.7478 | -5.6473 | 38.7481 | 0.0044962 | 25.3321 | 0.0016782 | 293.4284 | 26.9272 | 0.0043544 | 1e-13 | 4.4431 | 1.0247e-07 | 0.39203 | 0.00020814 | 5.3567e-05
4727.4502 | 1510.7267 | 3346.1852 | 83.255 | 38386612.0768 | 2.1434e-05 | 7.2584e-05 | 0.32946 | 1.6157e-05 | 526.4974 | 0.00095307 | 0.67052 | 0.11515 | 737.7821 | 0.00035041 | 3.6771e-06 | 986.2055 | 0.00035041 | 986.2055 | 1.7173e-09 | 0.00035041 | 986.2055 | 1.7177e-09 | 8 | 1510.7267 | 9949.016 | 1.396 | 0.3177 | 9950.7297 | 38895234.6868 | 83.255 | 8 | 42.396 | 79.7431 | 5.0968 | 9.5867 | 3.8518e-08 | 0.0020141 | 1.2507 | 3.6579 | 28.8593 | 18980.508 | Low | 0.13424 | -0.16239 | 4.8523 | 1.8558e-10 | -0.69295 | -0.31216 | -0.29763 | -1.2184 | -0.25841 | -1.7479 | -5.6507 | 38.8952 | 0.0044904 | 25.3202 | 0.0016748 | 294.1505 | 26.9252 | 0.0043524 | 1e-13 | 4.4418 | 1.0232e-07 | 0.39201 | 0.00020782 | 5.3486e-05
4701.1451 | 1493.42 | 3326.3752 | 83.3145 | 38508107.1292 | 2.1376e-05 | 7.2993e-05 | 0.32884 | 1.8444e-05 | 527.5441 | 0.00094884 | 0.67114 | 0.11522 | 737.5953 | 0.00035021 | 3.6656e-06 | 986.2189 | 0.00035021 | 986.2189 | 1.7167e-09 | 0.00035021 | 986.2189 | 1.7171e-09 | 8 | 1493.42 | 9954.728 | 1.5936 | 0.31671 | 9956.6383 | 39018339.5487 | 83.3145 | 8 | 42.3854 | 80.0364 | 5.0728 | 9.5789 | 3.8525e-08 | 0.0020144 | 1.2513 | 3.6601 | 28.8788 | 19079.6605 | Low | 0.13436 | -0.16271 | 4.8515 | 1.8605e-10 | -0.69248 | -0.31248 | -0.29836 | -1.2184 | -0.25872 | -1.7479 | -5.6542 | 39.0183 | 0.0044864 | 25.3094 | 0.0016722 | 294.7318 | 26.9233 | 0.0043504 | 1e-13 | 4.4406 | 1.0222e-07 | 0.39199 | 0.00020758 | 5.3426e-05
4677.1582 | 1474.5067 | 3311.6219 | 83.3646 | 38619144.3144 | 2.1356e-05 | 7.3369e-05 | 0.32816 | 1.8627e-05 | 528.5081 | 0.00094499 | 0.67182 | 0.11528 | 737.4267 | 0.00035003 | 3.6602e-06 | 986.2338 | 0.00035003 | 986.2338 | 1.7159e-09 | 0.00035003 | 986.2338 | 1.7162e-09 | 8 | 1474.5067 | 9959.7617 | 1.6094 | 0.31624 | 9961.6873 | 39130847.9765 | 83.3646 | 8 | 42.3788 | 80.2985 | 5.0522 | 9.5728 | 3.8526e-08 | 0.0020145 | 1.2512 | 3.6619 | 28.8808 | 19167.3854 | Low | 0.13443 | -0.16307 | 4.8507 | 1.8649e-10 | -0.69208 | -0.31283 | -0.29898 | -1.2184 | -0.25914 | -1.7479 | -5.657 | 39.1308 | 0.0044823 | 25.3 | 0.0016697 | 295.2763 | 26.9216 | 0.0043488 | 1e-13 | 4.4396 | 1.0211e-07 | 0.39197 | 0.00020734 | 5.3367e-05
4653.1712 | 1455.5933 | 3296.8686 | 83.4111 | 38730117.3746 | 2.1339e-05 | 7.3745e-05 | 0.32749 | 1.9679e-05 | 529.4774 | 0.00094116 | 0.67249 | 0.11533 | 737.2599 | 0.00034987 | 3.6552e-06 | 986.2508 | 0.00034987 | 986.2508 | 1.715e-09 | 0.00034987 | 986.2508 | 1.7154e-09 | 8 | 1455.5933 | 9964.7125 | 1.7002 | 0.31581 | 9966.7285 | 39243291.4298 | 83.4111 | 8 | 42.379 | 80.5562 | 5.0333 | 9.5676 | 3.8523e-08 | 0.0020143 | 1.2514 | 3.6638 | 28.8901 | 19256.7512 | Low | 0.13452 | -0.16347 | 4.8499 | 1.8694e-10 | -0.69171 | -0.31322 | -0.29956 | -1.2184 | -0.25967 | -1.748 | -5.6595 | 39.2433 | 0.0044778 | 25.2911 | 0.0016671 | 295.8311 | 26.9201 | 0.0043473 | 1e-13 | 4.4387 | 1.02e-07 | 0.39196 | 0.00020709 | 5.3304e-05
4629.1842 | 1436.68 | 3282.1152 | 83.4557 | 38823844.9686 | 2.1295e-05 | 7.406e-05 | 0.32703 | 1.5534e-05 | 530.2874 | 0.0009379 | 0.67295 | 0.11538 | 737.1162 | 0.00034971 | 3.6465e-06 | 986.2619 | 0.00034971 | 986.2619 | 1.7146e-09 | 0.00034971 | 986.2619 | 1.7149e-09 | 8 | 1436.68 | 9969.1286 | 1.3421 | 0.31506 | 9970.7858 | 39338260.9145 | 83.4557 | 8 | 42.3613 | 80.7807 | 5.0142 | 9.5618 | 3.8524e-08 | 0.0020144 | 1.2497 | 3.6653 | 28.8558 | 19325.7836 | Low | 0.1345 | -0.16373 | 4.8493 | 1.8731e-10 | -0.69136 | -0.31349 | -0.3001 | -1.2184 | -0.25995 | -1.748 | -5.6621 | 39.3383 | 0.0044746 | 25.2829 | 0.0016651 | 296.2834 | 26.9186 | 0.0043458 | 1e-13 | 4.4378 | 1.0192e-07 | 0.39194 | 0.0002069 | 5.3257e-05
4605.7801 | 1416.48 | 3270.2952 | 83.4936 | 38915362.1291 | 2.1274e-05 | 7.4392e-05 | 0.32647 | 1.053e-05 | 531.0859 | 0.00093471 | 0.67351 | 0.11543 | 736.9736 | 0.00034959 | 3.641e-06 | 986.2763 | 0.00034959 | 986.2763 | 1.7139e-09 | 0.00034959 | 986.2763 | 1.7141e-09 | 8 | 1416.48 | 9973.3531 | 0.90982 | 0.31458 | 9974.5775 | 39430990.6774 | 83.4936 | 8 | 42.3514 | 80.9922 | 4.9977 | 9.5576 | 3.8518e-08 | 0.0020142 | 1.2478 | 3.6667 | 28.8145 | 19392.1868 | Low | 0.13445 | -0.16407 | 4.8486 | 1.8767e-10 | -0.69106 | -0.31382 | -0.30057 | -1.2184 | -0.26041 | -1.748 | -5.6641 | 39.431 | 0.0044709 | 25.2757 | 0.001663 | 296.7427 | 26.9173 | 0.0043446 | 1e-13 | 4.437 | 1.0182e-07 | 0.39194 | 0.00020669 | 5.3204e-05
4582.376 | 1396.28 | 3258.4752 | 83.5308 | 39006840.5732 | 2.1248e-05 | 7.4723e-05 | 0.32591 | 1.2278e-05 | 531.8852 | 0.00093153 | 0.67407 | 0.11548 | 736.8313 | 0.00034946 | 3.6347e-06 | 986.291 | 0.00034946 | 986.291 | 1.7132e-09 | 0.00034946 | 986.291 | 1.7134e-09 | 8 | 1396.28 | 9977.6549 | 1.0608 | 0.31404 | 9979.0298 | 39523681.2108 | 83.5308 | 8 | 42.3544 | 81.2046 | 4.983 | 9.5537 | 3.8517e-08 | 0.0020141 | 1.2483 | 3.6683 | 28.8295 | 19469.6374 | Low | 0.13455 | -0.16441 | 4.848 | 1.8804e-10 | -0.69076 | -0.31416 | -0.30104 | -1.2184 | -0.26089 | -1.748 | -5.666 | 39.5237 | 0.004467 | 25.2685 | 0.0016608 | 297.2037 | 26.9161 | 0.0043434 | 1e-13 | 4.4362 | 1.0172e-07 | 0.39193 | 0.00020648 | 5.315e-05
4558.9719 | 1376.08 | 3246.6552 | 83.5605 | 39027246.9102 | 2.1173e-05 | 7.4786e-05 | 0.32686 | 1.1474e-05 | 532.0277 | 0.00093074 | 0.67312 | 0.1155 | 736.7883 | 0.00034934 | 3.6282e-06 | 986.2811 | 0.00034934 | 986.2811 | 1.7159e-09 | 0.00034934 | 986.2811 | 1.716e-09 | 8 | 1376.08 | 9979.5245 | 0.99134 | 0.31348 | 9980.8293 | 39544357.9318 | 83.5605 | 8 | 42.3183 | 81.2824 | 4.9708 | 9.5475 | 3.8537e-08 | 0.0020152 | 1.2481 | 3.669 | 28.8225 | 19488.3397 | Low | 0.13456 | -0.1642 | 4.8479 | 1.8809e-10 | -0.69053 | -0.31395 | -0.30139 | -1.2184 | -0.26031 | -1.748 | -5.6685 | 39.5444 | 0.0044685 | 25.2641 | 0.0016609 | 297.2406 | 26.9153 | 0.0043424 | 1e-13 | 4.4358 | 1.0175e-07 | 0.39189 | 0.00020652 | 5.3164e-05
4534.1062 | 1351.2368 | 3245.5985 | 83.5655 | 39048922.7931 | 2.1136e-05 | 7.4866e-05 | 0.32673 | 1.4294e-05 | 532.2236 | 0.00093 | 0.67324 | 0.11551 | 736.7566 | 0.00034933 | 3.6213e-06 | 986.287 | 0.00034933 | 986.287 | 1.7158e-09 | 0.00034933 | 986.287 | 1.7159e-09 | 8 | 1351.2368 | 9980.3606 | 1.235 | 0.31288 | 9981.9085 | 39566321.0201 | 83.5655 | 8 | 42.3295 | 81.3277 | 4.9693 | 9.5476 | 3.8535e-08 | 0.002015 | 1.2491 | 3.6694 | 28.8462 | 19509.8743 | Low | 0.13463 | -0.16434 | 4.8478 | 1.8818e-10 | -0.69049 | -0.31408 | -0.30145 | -1.2184 | -0.26054 | -1.748 | -5.6686 | 39.5663 | 0.0044671 | 25.2629 | 0.0016602 | 297.3617 | 26.9151 | 0.0043422 | 1e-13 | 4.4357 | 1.0172e-07 | 0.3919 | 0.00020645 | 5.3146e-05
4509.2406 | 1326.3936 | 3244.5418 | 83.5709 | 39070595.0593 | 2.1103e-05 | 7.4946e-05 | 0.32659 | 4.9263e-06 | 532.4186 | 0.00092926 | 0.67339 | 0.11553 | 736.7247 | 0.00034931 | 3.6155e-06 | 986.2925 | 0.00034931 | 986.2925 | 1.7156e-09 | 0.00034931 | 986.2925 | 1.7156e-09 | 8 | 1326.3936 | 9981.4104 | 0.42564 | 0.31238 | 9982.1484 | 39588280.4438 | 83.5709 | 8 | 42.3183 | 81.3716 | 4.9652 | 9.5473 | 3.8525e-08 | 0.0020147 | 1.2457 | 3.6694 | 28.7681 | 19513.1714 | Low | 0.13445 | -0.16446 | 4.8476 | 1.8828e-10 | -0.69045 | -0.31421 | -0.30152 | -1.2184 | -0.26077 | -1.748 | -5.6687 | 39.5883 | 0.0044659 | 25.2616 | 0.0016597 | 297.4812 | 26.9149 | 0.0043421 | 1e-13 | 4.4355 | 1.0169e-07 | 0.3919 | 0.00020639 | 5.313e-05
4484.3749 | 1301.5504 | 3243.4851 | 83.5764 | 39092265.6467 | 2.0975e-05 | 7.5027e-05 | 0.32645 | 4.3474e-06 | 532.6136 | 0.00092852 | 0.67353 | 0.11554 | 736.6927 | 0.0003493 | 3.5935e-06 | 986.2981 | 0.0003493 | 986.2981 | 1.7154e-09 | 0.0003493 | 986.2981 | 1.7154e-09 | 8 | 1301.5504 | 9982.4561 | 0.37561 | 0.31048 | 9983.1422 | 39610238.1666 | 83.5764 | 8 | 42.3227 | 81.4174 | 4.9629 | 9.5473 | 3.8521e-08 | 0.0020145 | 1.2454 | 3.6698 | 28.7635 | 19529.9946 | Low | 0.13445 | -0.16459 | 4.8474 | 1.8837e-10 | -0.6904 | -0.31433 | -0.30159 | -1.2184 | -0.26099 | -1.748 | -5.6689 | 39.6102 | 0.0044646 | 25.2604 | 0.0016591 | 297.6008 | 26.9147 | 0.0043419 | 1e-13 | 4.4354 | 1.0166e-07 | 0.39191 | 0.00020633 | 5.3113e-05
4459.5092 | 1276.7072 | 3242.4284 | 83.5818 | 39113932.9498 | 2.0841e-05 | 7.5107e-05 | 0.32631 | 1.9668e-07 | 532.8085 | 0.00092778 | 0.67367 | 0.11555 | 736.6608 | 0.00034928 | 3.5696e-06 | 986.3036 | 0.00034928 | 986.3036 | 1.7152e-09 | 0.00034928 | 986.3036 | 1.7152e-09 | 8 | 1276.7072 | 9983.5024 | 0.016995 | 0.30841 | 9983.8278 | 39632192.5614 | 83.5818 | 8 | 42.3207 | 81.4625 | 4.9598 | 9.5471 | 3.8515e-08 | 0.0020142 | 1.2439 | 3.67 | 28.7289 | 19541.3579 | Low | 0.13438 | -0.16472 | 4.8472 | 1.8846e-10 | -0.69036 | -0.31446 | -0.30166 | -1.2184 | -0.26121 | -1.748 | -5.669 | 39.6322 | 0.0044634 | 25.2591 | 0.0016585 | 297.7202 | 26.9144 | 0.0043417 | 1e-13 | 4.4352 | 1.0163e-07 | 0.39191 | 0.00020626 | 5.3096e-05
4434.6436 | 1251.864 | 3241.3717 | 83.5873 | 39135598.7612 | 2.06e-05 | 7.5187e-05 | 0.32617 | 5.5878e-07 | 533.0035 | 0.00092704 | 0.67381 | 0.11556 | 736.6288 | 0.00034926 | 3.5283e-06 | 986.3092 | 0.00034926 | 986.3092 | 1.7151e-09 | 0.00034926 | 986.3092 | 1.715e-09 | 8 | 1251.864 | 9984.5495 | 0.04828 | 0.30484 | 9984.9026 | 39654145.4448 | 83.5873 | 8 | 42.3268 | 81.5084 | 4.9577 | 9.5471 | 3.8511e-08 | 0.002014 | 1.244 | 3.6704 | 28.7321 | 19559.6911 | Low | 0.1344 | -0.16484 | 4.8471 | 1.8856e-10 | -0.69032 | -0.31458 | -0.30173 | -1.2184 | -0.26143 | -1.748 | -5.6691 | 39.6541 | 0.0044621 | 25.2578 | 0.0016579 | 297.8397 | 26.9142 | 0.0043415 | 1e-13 | 4.4351 | 1.016e-07 | 0.39191 | 0.0002062 | 5.3079e-05
4409.7779 | 1227.0208 | 3240.315 | 83.5927 | 39157262.3733 | 2.0449e-05 | 7.5267e-05 | 0.32603 | 3.34e-06 | 533.1984 | 0.0009263 | 0.67395 | 0.11557 | 736.5968 | 0.00034925 | 3.5018e-06 | 986.3147 | 0.00034925 | 986.3147 | 1.7149e-09 | 0.00034925 | 986.3147 | 1.7149e-09 | 8 | 1227.0208 | 9985.5964 | 0.28858 | 0.30255 | 9986.1876 | 39676096.0997 | 83.5927 | 8 | 42.3372 | 81.5549 | 4.9561 | 9.5471 | 3.8509e-08 | 0.0020139 | 1.245 | 3.6709 | 28.7555 | 19581.7595 | Low | 0.13447 | -0.16497 | 4.8469 | 1.8865e-10 | -0.69027 | -0.31471 | -0.3018 | -1.2184 | -0.26165 | -1.748 | -5.6693 | 39.6761 | 0.0044608 | 25.2565 | 0.0016573 | 297.9592 | 26.914 | 0.0043414 | 1e-13 | 4.4349 | 1.0157e-07 | 0.39192 | 0.00020614 | 5.3063e-05
4384.9122 | 1202.1776 | 3239.2583 | 83.5982 | 39178922.9741 | 2.0347e-05 | 7.5347e-05 | 0.32589 | 2.5317e-06 | 533.3933 | 0.00092556 | 0.67409 | 0.11559 | 736.5649 | 0.00034923 | 3.4841e-06 | 986.3203 | 0.00034923 | 986.3203 | 1.7147e-09 | 0.00034923 | 986.3203 | 1.7147e-09 | 8 | 1202.1776 | 9986.6434 | 0.21874 | 0.30102 | 9987.1631 | 39698043.7035 | 83.5982 | 8 | 42.3412 | 81.6007 | 4.9538 | 9.547 | 3.8505e-08 | 0.0020136 | 1.2447 | 3.6713 | 28.7489 | 19598.3466 | Low | 0.13447 | -0.1651 | 4.8467 | 1.8874e-10 | -0.69023 | -0.31484 | -0.30187 | -1.2184 | -0.26188 | -1.748 | -5.6694 | 39.698 | 0.0044596 | 25.2553 | 0.0016567 | 298.0787 | 26.9138 | 0.0043412 | 1e-13 | 4.4347 | 1.0154e-07 | 0.39192 | 0.00020607 | 5.3046e-05
4360.0466 | 1177.3344 | 3238.2016 | 83.6036 | 39200581.3172 | 2.0271e-05 | 7.5427e-05 | 0.32575 | 3.5257e-06 | 533.5882 | 0.00092482 | 0.67423 | 0.1156 | 736.5329 | 0.00034921 | 3.4707e-06 | 986.3258 | 0.00034921 | 986.3258 | 1.7145e-09 | 0.00034921 | 986.3258 | 1.7145e-09 | 8 | 1177.3344 | 9987.6905 | 0.30462 | 0.29987 | 9988.295 | 39719989.0196 | 83.6036 | 8 | 42.3483 | 81.6468 | 4.9518 | 9.547 | 3.8502e-08 | 0.0020135 | 1.245 | 3.6717 | 28.7574 | 19617.7204 | Low | 0.1345 | -0.16522 | 4.8465 | 1.8883e-10 | -0.69018 | -0.31496 | -0.30194 | -1.2185 | -0.2621 | -1.748 | -5.6695 | 39.72 | 0.0044583 | 25.254 | 0.0016561 | 298.1981 | 26.9135 | 0.004341 | 1e-13 | 4.4346 | 1.0151e-07 | 0.39193 | 0.00020601 | 5.3029e-05
4335.1809 | 1152.4912 | 3237.1449 | 83.6091 | 39222236.7158 | 2.0205e-05 | 7.5507e-05 | 0.32561 | 1.5085e-06 | 533.783 | 0.00092408 | 0.67437 | 0.11561 | 736.501 | 0.0003492 | 3.4591e-06 | 986.3313 | 0.0003492 | 986.3313 | 1.7143e-09 | 0.0003492 | 986.3313 | 1.7144e-09 | 8 | 1152.4912 | 9988.7379 | 0.13034 | 0.29887 | 9989.1671 | 39741931.3523 | 83.6091 | 8 | 42.3501 | 81.6923 | 4.9492 | 9.5469 | 3.8497e-08 | 0.0020132 | 1.2443 | 3.672 | 28.7407 | 19632.5173 | Low | 0.13448 | -0.16535 | 4.8464 | 1.8893e-10 | -0.69014 | -0.31509 | -0.30201 | -1.2185 | -0.26232 | -1.748 | -5.6696 | 39.7419 | 0.004457 | 25.2527 | 0.0016555 | 298.3176 | 26.9133 | 0.0043409 | 1e-13 | 4.4344 | 1.0148e-07 | 0.39193 | 0.00020594 | 5.3013e-05
4310.3153 | 1127.648 | 3236.0882 | 83.6145 | 39243889.5824 | 2.0144e-05 | 7.5587e-05 | 0.32547 | 2.1394e-08 | 533.9779 | 0.00092334 | 0.67451 | 0.11562 | 736.469 | 0.00034918 | 3.448e-06 | 986.3369 | 0.00034918 | 986.3369 | 1.7142e-09 | 0.00034918 | 986.3369 | 1.7141e-09 | 8 | 1127.648 | 9989.7857 | 0.0018494 | 0.29791 | 9990.0854 | 39763871.1194 | 83.6145 | 8 | 42.3529 | 81.7379 | 4.9467 | 9.5468 | 3.8492e-08 | 0.002013 | 1.2437 | 3.6723 | 28.7284 | 19648.1561 | Low | 0.13446 | -0.16548 | 4.8462 | 1.8902e-10 | -0.69009 | -0.31521 | -0.30208 | -1.2185 | -0.26254 | -1.748 | -5.6698 | 39.7639 | 0.0044558 | 25.2514 | 0.0016549 | 298.437 | 26.9131 | 0.0043407 | 1e-13 | 4.4343 | 1.0144e-07 | 0.39194 | 0.00020588 | 5.2996e-05
4285.4496 | 1102.8048 | 3235.0315 | 83.62 | 39265541.4572 | 2.0078e-05 | 7.5667e-05 | 0.32533 | 6.2937e-06 | 534.1727 | 0.00092259 | 0.67465 | 0.11563 | 736.4371 | 0.00034916 | 3.4367e-06 | 986.3424 | 0.00034916 | 986.3424 | 1.714e-09 | 0.00034916 | 986.3424 | 1.714e-09 | 8 | 1102.8048 | 9990.8339 | 0.54378 | 0.29693 | 9991.6746 | 39785809.8815 | 83.62 | 8 | 42.3694 | 81.7852 | 4.9458 | 9.5469 | 3.8492e-08 | 0.0020129 | 1.246 | 3.6729 | 28.781 | 19675.6582 | Low | 0.1346 | -0.1656 | 4.846 | 1.8911e-10 | -0.69005 | -0.31534 | -0.30215 | -1.2185 | -0.26276 | -1.748 | -5.6699 | 39.7858 | 0.0044545 | 25.2502 | 0.0016543 | 298.5564 | 26.9129 | 0.0043405 | 1e-13 | 4.4341 | 1.0141e-07 | 0.39194 | 0.00020582 | 5.2979e-05
4260.5839 | 1077.9616 | 3233.9747 | 83.6254 | 39287190.0845 | 2.0013e-05 | 7.5747e-05 | 0.32519 | 9.6239e-06 | 534.3675 | 0.00092185 | 0.67479 | 0.11565 | 736.4052 | 0.00034915 | 3.425e-06 | 986.348 | 0.00034915 | 986.348 | 1.7138e-09 | 0.00034915 | 986.348 | 1.7139e-09 | 8 | 1077.9616 | 9991.8827 | 0.83151 | 0.29592 | 9993.0102 | 39807745.3531 | 83.6254 | 8 | 42.3808 | 81.8318 | 4.9443 | 9.5469 | 3.8491e-08 | 0.0020128 | 1.2471 | 3.6734 | 28.809 | 19698.6766 | Low | 0.13469 | -0.16573 | 4.8458 | 1.892e-10 | -0.69 | -0.31547 | -0.30222 | -1.2185 | -0.26298 | -1.748 | -5.67 | 39.8077 | 0.0044533 | 25.2489 | 0.0016537 | 298.6758 | 26.9126 | 0.0043404 | 1e-13 | 4.434 | 1.0138e-07 | 0.39195 | 0.00020575 | 5.2963e-05
4235.7183 | 1053.1184 | 3232.918 | 83.6309 | 39308836.0848 | 1.9942e-05 | 7.5827e-05 | 0.32505 | 1.0875e-05 | 534.5623 | 0.00092111 | 0.67493 | 0.11566 | 736.3732 | 0.00034913 | 3.4126e-06 | 986.3535 | 0.00034913 | 986.3535 | 1.7136e-09 | 0.00034913 | 986.3535 | 1.7137e-09 | 8 | 1053.1184 | 9992.932 | 0.93961 | 0.29485 | 9994.1665 | 39829678.163 | 83.6309 | 8 | 42.3883 | 81.8781 | 4.9424 | 9.5469 | 3.8488e-08 | 0.0020126 | 1.2476 | 3.6739 | 28.8196 | 19718.5545 | Low | 0.13473 | -0.16586 | 4.8457 | 1.893e-10 | -0.68996 | -0.31559 | -0.30229 | -1.2185 | -0.26321 | -1.748 | -5.6702 | 39.8297 | 0.004452 | 25.2476 | 0.0016531 | 298.7952 | 26.9124 | 0.0043402 | 1e-13 | 4.4338 | 1.0135e-07 | 0.39195 | 0.00020569 | 5.2946e-05
4210.8526 | 1028.2752 | 3231.8613 | 83.6363 | 39330479.1476 | 1.987e-05 | 7.5907e-05 | 0.32491 | 7.7116e-06 | 534.757 | 0.00092037 | 0.67508 | 0.11567 | 736.3413 | 0.00034912 | 3.3996e-06 | 986.3591 | 0.00034912 | 986.3591 | 1.7135e-09 | 0.00034912 | 986.3591 | 1.7135e-09 | 8 | 1028.2752 | 9993.9818 | 0.66628 | 0.29372 | 9994.9418 | 39851607.9963 | 83.6363 | 8 | 42.388 | 81.9233 | 4.9396 | 9.5467 | 3.8482e-08 | 0.0020124 | 1.2464 | 3.6741 | 28.7934 | 19731.7694 | Low | 0.13468 | -0.16598 | 4.8455 | 1.8939e-10 | -0.68992 | -0.31572 | -0.30237 | -1.2185 | -0.26343 | -1.748 | -5.6703 | 39.8516 | 0.0044507 | 25.2463 | 0.0016525 | 298.9145 | 26.9122 | 0.00434 | 1e-13 | 4.4337 | 1.0132e-07 | 0.39195 | 0.00020563 | 5.2929e-05
4185.9869 | 1003.432 | 3230.8046 | 83.6418 | 39352120.9261 | 1.9788e-05 | 7.5987e-05 | 0.32476 | 1.6284e-05 | 534.9518 | 0.00091963 | 0.67522 | 0.11568 | 736.3093 | 0.0003491 | 3.3857e-06 | 986.3646 | 0.0003491 | 986.3646 | 1.7133e-09 | 0.0003491 | 986.3646 | 1.7134e-09 | 8 | 1003.432 | 9995.0321 | 1.4069 | 0.29252 | 9996.7316 | 39873536.5283 | 83.6418 | 8 | 42.4087 | 81.9711 | 4.9392 | 9.5469 | 3.8484e-08 | 0.0020123 | 1.2495 | 3.6748 | 28.8651 | 19762.7663 | Low | 0.13487 | -0.16611 | 4.8453 | 1.8948e-10 | -0.68987 | -0.31584 | -0.30244 | -1.2185 | -0.26365 | -1.748 | -5.6704 | 39.8735 | 0.0044495 | 25.2451 | 0.0016519 | 299.0339 | 26.912 | 0.0043399 | 1e-13 | 4.4335 | 1.0129e-07 | 0.39196 | 0.00020556 | 5.2913e-05
4161.1213 | 978.5888 | 3229.7479 | 83.6472 | 39373758.8606 | 1.9707e-05 | 7.6067e-05 | 0.32462 | 1.1541e-05 | 535.1465 | 0.00091889 | 0.67536 | 0.1157 | 736.2774 | 0.00034908 | 3.3709e-06 | 986.3701 | 0.00034908 | 986.3701 | 1.7131e-09 | 0.00034908 | 986.3701 | 1.7132e-09 | 8 | 978.5888 | 9996.0828 | 0.99715 | 0.29125 | 9997.3712 | 39895461.1655 | 83.6472 | 8 | 42.4055 | 82.0161 | 4.936 | 9.5467 | 3.8477e-08 | 0.002012 | 1.2477 | 3.675 | 28.8257 | 19773.6668 | Low | 0.13479 | -0.16624 | 4.8451 | 1.8957e-10 | -0.68983 | -0.31597 | -0.30251 | -1.2185 | -0.26387 | -1.748 | -5.6706 | 39.8955 | 0.0044482 | 25.2438 | 0.0016513 | 299.1532 | 26.9117 | 0.0043397 | 1e-13 | 4.4334 | 1.0126e-07 | 0.39196 | 0.0002055 | 5.2896e-05
4136.2556 | 953.7456 | 3228.6912 | 83.6527 | 39395394.9471 | 1.9615e-05 | 7.6147e-05 | 0.32448 | 1.2294e-05 | 535.3412 | 0.00091815 | 0.6755 | 0.11571 | 736.2454 | 0.00034907 | 3.3552e-06 | 986.3757 | 0.00034907 | 986.3757 | 1.7129e-09 | 0.00034907 | 986.3757 | 1.713e-09 | 8 | 953.7456 | 9997.134 | 1.0622 | 0.28989 | 9998.486 | 39917383.9302 | 83.6527 | 8 | 42.4122 | 82.0622 | 4.934 | 9.5467 | 3.8474e-08 | 0.0020119 | 1.248 | 3.6755 | 28.8321 | 19792.8925 | Low | 0.13482 | -0.16636 | 4.845 | 1.8967e-10 | -0.68978 | -0.31609 | -0.30258 | -1.2185 | -0.26409 | -1.748 | -5.6707 | 39.9174 | 0.004447 | 25.2425 | 0.0016507 | 299.2725 | 26.9115 | 0.0043395 | 1e-13 | 4.4332 | 1.0123e-07 | 0.39197 | 0.00020544 | 5.2879e-05
4111.3899 | 928.9024 | 3227.6345 | 83.6581 | 39417027.2536 | 1.952e-05 | 7.6227e-05 | 0.32434 | 1.2074e-06 | 535.5359 | 0.00091741 | 0.67564 | 0.11572 | 736.2135 | 0.00034905 | 3.3385e-06 | 986.3812 | 0.00034905 | 986.3812 | 1.7128e-09 | 0.00034905 | 986.3812 | 1.7128e-09 | 8 | 928.9024 | 9998.1854 | 0.10432 | 0.28845 | 9998.5782 | 39939302.8647 | 83.6581 | 8 | 42.3976 | 82.1059 | 4.9295 | 9.5464 | 3.8463e-08 | 0.0020115 | 1.244 | 3.6755 | 28.7396 | 19794.2761 | Low | 0.1346 | -0.16649 | 4.8448 | 1.8976e-10 | -0.68974 | -0.31622 | -0.30265 | -1.2185 | -0.26431 | -1.748 | -5.6708 | 39.9393 | 0.0044457 | 25.2413 | 0.0016501 | 299.3918 | 26.9113 | 0.0043394 | 1e-13 | 4.4331 | 1.012e-07 | 0.39197 | 0.00020537 | 5.2863e-05
4086.5243 | 904.0592 | 3226.5778 | 83.6635 | 39438658.2763 | 1.9418e-05 | 7.631e-05 | 0.3242 | 7.2799e-07 | 535.7306 | 0.00091667 | 0.67578 | 0.11573 | 736.181 | 0.00034903 | 3.3207e-06 | 986.3868 | 0.00034903 | 986.3868 | 1.7126e-09 | 0.00034903 | 986.3868 | 1.7126e-09 | 8 | 904.0592 | 9999.252 | 0.0629 | 0.28691 | 9999.6018 | 39961220.4984 | 83.6635 | 8 | 42.4022 | 82.1517 | 4.9273 | 9.5463 | 3.846e-08 | 0.0020113 | 1.2438 | 3.6758 | 28.7358 | 19811.7964 | Low | 0.13461 | -0.16662 | 4.8446 | 1.8985e-10 | -0.68969 | -0.31635 | -0.30272 | -1.2185 | -0.26454 | -1.748 | -5.671 | 39.9612 | 0.0044444 | 25.24 | 0.0016495 | 299.5113 | 26.9111 | 0.0043392 | 1e-13 | 4.4329 | 1.0117e-07 | 0.39198 | 0.00020531 | 5.2846e-05
4061.6586 | 879.216 | 3225.5211 | 83.6689 | 39460287.8299 | 1.9309e-05 | 7.6395e-05 | 0.32406 | 6.9898e-06 | 535.9254 | 0.00091593 | 0.67592 | 0.11574 | 736.1478 | 0.00034902 | 3.3017e-06 | 986.3924 | 0.00034902 | 986.3924 | 1.7124e-09 | 0.00034902 | 986.3924 | 1.7124e-09 | 8 | 879.216 | 10000.3419 | 0.60392 | 0.28527 | 10001.2311 | 39983136.6437 | 83.6689 | 8 | 42.4188 | 82.199 | 4.9265 | 9.5465 | 3.846e-08 | 0.0020112 | 1.246 | 3.6765 | 28.7883 | 19839.6117 | Low | 0.13475 | -0.16675 | 4.8444 | 1.8994e-10 | -0.68965 | -0.31647 | -0.30278 | -1.2185 | -0.26476 | -1.748 | -5.6711 | 39.9831 | 0.0044432 | 25.2387 | 0.0016489 | 299.6308 | 26.9108 | 0.004339 | 1e-13 | 4.4328 | 1.0114e-07 | 0.39198 | 0.00020525 | 5.2829e-05
4036.793 | 854.3728 | 3224.4644 | 83.6742 | 39481914.0272 | 1.9193e-05 | 7.6481e-05 | 0.32392 | 6.9383e-06 | 536.1202 | 0.00091518 | 0.67606 | 0.11576 | 736.1146 | 0.000349 | 3.2815e-06 | 986.3979 | 0.000349 | 986.3979 | 1.7122e-09 | 0.000349 | 986.3979 | 1.7123e-09 | 8 | 854.3728 | 10001.4393 | 0.59947 | 0.28352 | 10002.3223 | 40005049.3881 | 83.6742 | 8 | 42.4242 | 82.245 | 4.9243 | 9.5464 | 3.8456e-08 | 0.002011 | 1.246 | 3.6769 | 28.788 | 19857.9405 | Low | 0.13476 | -0.16687 | 4.8443 | 1.9004e-10 | -0.68961 | -0.3166 | -0.30285 | -1.2185 | -0.26499 | -1.748 | -5.6712 | 40.005 | 0.0044419 | 25.2375 | 0.0016483 | 299.7504 | 26.9106 | 0.0043389 | 1e-13 | 4.4326 | 1.011e-07 | 0.39198 | 0.00020518 | 5.2812e-05
4011.9273 | 829.5296 | 3223.4077 | 83.6796 | 39503537.5497 | 1.9068e-05 | 7.6567e-05 | 0.32377 | 5.4627e-06 | 536.3149 | 0.00091444 | 0.67621 | 0.11577 | 736.0815 | 0.00034899 | 3.2599e-06 | 986.4035 | 0.00034899 | 986.4035 | 1.7121e-09 | 0.00034899 | 986.4035 | 1.7121e-09 | 8 | 829.5296 | 10002.5369 | 0.47198 | 0.28165 | 10003.2906 | 40026959.4222 | 83.6796 | 8 | 42.427 | 82.2906 | 4.9219 | 9.5464 | 3.8451e-08 | 0.0020108 | 1.2454 | 3.6772 | 28.7759 | 19874.1584 | Low | 0.13475 | -0.167 | 4.8441 | 1.9013e-10 | -0.68956 | -0.31673 | -0.30292 | -1.2185 | -0.26521 | -1.748 | -5.6713 | 40.027 | 0.0044406 | 25.2362 | 0.0016477 | 299.8699 | 26.9104 | 0.0043387 | 1e-13 | 4.4325 | 1.0107e-07 | 0.39199 | 0.00020512 | 5.2796e-05
3987.0616 | 804.6864 | 3222.351 | 83.6849 | 39525158.3872 | 1.8935e-05 | 7.6652e-05 | 0.32363 | 2.9942e-06 | 536.5096 | 0.00091369 | 0.67635 | 0.11578 | 736.0483 | 0.00034897 | 3.2368e-06 | 986.4091 | 0.00034897 | 986.4091 | 1.7119e-09 | 0.00034897 | 986.4091 | 1.7119e-09 | 8 | 804.6864 | 10003.6347 | 0.2587 | 0.27966 | 10004.1731 | 40048866.7358 | 83.6849 | 8 | 42.428 | 82.3361 | 4.9192 | 9.5463 | 3.8446e-08 | 0.0020106 | 1.2445 | 3.6775 | 28.7554 | 19888.9173 | Low | 0.13471 | -0.16713 | 4.8439 | 1.9022e-10 | -0.68952 | -0.31685 | -0.30299 | -1.2185 | -0.26543 | -1.748 | -5.6714 | 40.0489 | 0.0044394 | 25.2349 | 0.0016471 | 299.9894 | 26.9102 | 0.0043385 | 1e-13 | 4.4323 | 1.0104e-07 | 0.39199 | 0.00020506 | 5.2779e-05
3962.196 | 779.8432 | 3221.2943 | 83.6903 | 39546750.7761 | 1.8793e-05 | 7.6738e-05 | 0.32349 | 1.1823e-06 | 536.7041 | 0.00091295 | 0.67649 | 0.1158 | 736.0151 | 0.00034895 | 3.2121e-06 | 986.4147 | 0.00034895 | 986.4147 | 1.7117e-09 | 0.00034895 | 986.4147 | 1.7117e-09 | 8 | 779.8432 | 10004.7316 | 0.10216 | 0.27753 | 10005.1113 | 40070745.2238 | 83.6903 | 8 | 42.4301 | 82.3817 | 4.9167 | 9.5462 | 3.8442e-08 | 0.0020104 | 1.2438 | 3.6779 | 28.7404 | 19904.6753 | Low | 0.13469 | -0.16726 | 4.8437 | 1.9031e-10 | -0.68948 | -0.31698 | -0.30306 | -1.2185 | -0.26566 | -1.748 | -5.6716 | 40.0707 | 0.0044381 | 25.2337 | 0.0016465 | 300.1087 | 26.9099 | 0.0043384 | 1e-13 | 4.4322 | 1.0101e-07 | 0.392 | 0.00020499 | 5.2762e-05
3937.3303 | 755 | 3220.2376 | 83.6938 | 39549442.921 | 1.8559e-05 | 7.6747e-05 | 0.32623 | 1.0449e-06 | 536.7236 | 0.00091285 | 0.67375 | 0.1158 | 736.0095 | 0.00034894 | 3.1858e-06 | 986.4136 | 0.00034894 | 986.4136 | 1.7187e-09 | 0.00034894 | 986.4136 | 1.7187e-09 | 8 | 755 | 10005.1496 | 0.090284 | 0.27525 | 10005.5151 | 40073473.0397 | 83.6938 | 8 | 42.4261 | 82.3919 | 4.9153 | 9.5456 | 3.8444e-08 | 0.0020105 | 1.2438 | 3.678 | 28.7392 | 19907.5347 | Low | 0.13469 | -0.16723 | 4.8437 | 1.9032e-10 | -0.68945 | -0.31696 | -0.3031 | -1.2185 | -0.26559 | -1.748 | -5.6719 | 40.0735 | 0.0044382 | 25.2332 | 0.0016465 | 300.1148 | 26.9099 | 0.0043382 | 1e-13 | 4.4321 | 1.0101e-07 | 0.39199 | 0.000205 | 5.2764e-05
3909.292 | 727.0367 | 3222.2867 | 83.6905 | 39552474.0432 | 1.8386e-05 | 7.6761e-05 | 0.32621 | 7.0402e-07 | 536.7576 | 0.00091276 | 0.67378 | 0.1158 | 736.007 | 0.00034895 | 3.1559e-06 | 986.4169 | 0.00034895 | 986.4169 | 1.7187e-09 | 0.00034895 | 986.4169 | 1.7187e-09 | 8 | 727.0367 | 10005.2788 | 0.060828 | 0.27267 | 10005.6123 | 40076544.3243 | 83.6905 | 8 | 42.4329 | 82.3927 | 4.9166 | 9.5466 | 3.844e-08 | 0.0020103 | 1.2437 | 3.6781 | 28.7365 | 19909.2885 | Low | 0.13469 | -0.16731 | 4.8437 | 1.9034e-10 | -0.68947 | -0.31703 | -0.30306 | -1.2185 | -0.26575 | -1.748 | -5.6715 | 40.0765 | 0.0044376 | 25.2335 | 0.0016463 | 300.144 | 26.9099 | 0.0043384 | 1e-13 | 4.4321 | 1.01e-07 | 0.392 | 0.00020497 | 5.2756e-05
3881.2537 | 699.0733 | 3224.3358 | 83.6871 | 39555502.9582 | 1.8188e-05 | 7.6776e-05 | 0.32618 | 4.4974e-07 | 536.7918 | 0.00091267 | 0.6738 | 0.1158 | 736.0045 | 0.00034897 | 3.1218e-06 | 986.4202 | 0.00034897 | 986.4202 | 1.7187e-09 | 0.00034897 | 986.4202 | 1.7187e-09 | 8 | 699.0733 | 10005.4665 | 0.038859 | 0.26973 | 10005.7751 | 40079613.3724 | 83.6871 | 8 | 42.4402 | 82.3936 | 4.9179 | 9.5476 | 3.8435e-08 | 0.00201 | 1.2436 | 3.6781 | 28.7344 | 19911.2812 | Low | 0.13469 | -0.16738 | 4.8436 | 1.9036e-10 | -0.6895 | -0.3171 | -0.30303 | -1.2185 | -0.26592 | -1.748 | -5.6711 | 40.0796 | 0.004437 | 25.2338 | 0.0016461 | 300.1734 | 26.91 | 0.0043385 | 1e-13 | 4.4322 | 1.0099e-07 | 0.39201 | 0.00020495 | 5.2749e-05
3853.2154 | 671.11 | 3226.3849 | 83.6834 | 39554699.8899 | 1.7971e-05 | 7.6774e-05 | 0.32627 | 2.3359e-07 | 536.7905 | 0.00091271 | 0.67371 | 0.1158 | 736.0077 | 0.00034898 | 3.0851e-06 | 986.4222 | 0.00034898 | 986.4222 | 1.7189e-09 | 0.00034898 | 986.4222 | 1.7189e-09 | 8 | 671.11 | 10005.5174 | 0.020184 | 0.26656 | 10005.8042 | 40078799.6635 | 83.6834 | 8 | 42.4457 | 82.3872 | 4.9194 | 9.5486 | 3.8432e-08 | 0.0020099 | 1.2436 | 3.6781 | 28.7327 | 19910.2018 | Low | 0.13468 | -0.16742 | 4.8436 | 1.9036e-10 | -0.68953 | -0.31715 | -0.30298 | -1.2185 | -0.26603 | -1.748 | -5.6708 | 40.0788 | 0.0044367 | 25.2344 | 0.0016461 | 300.1799 | 26.9101 | 0.0043386 | 1e-13 | 4.4322 | 1.0098e-07 | 0.39202 | 0.00020493 | 5.2746e-05
3825.128 | 643.1467 | 3229.0211 | 83.6783 | 39553895.7478 | 1.7741e-05 | 7.6774e-05 | 0.32627 | 2.1029e-06 | 536.7914 | 0.00091276 | 0.67372 | 0.1158 | 736.0115 | 0.000349 | 3.0455e-06 | 986.425 | 0.000349 | 986.425 | 1.7189e-09 | 0.000349 | 986.425 | 1.7189e-09 | 8 | 643.1467 | 10005.5071 | 0.18169 | 0.26313 | 10005.9519 | 40077984.8665 | 83.6783 | 8 | 42.457 | 82.3794 | 4.9219 | 9.5499 | 3.8429e-08 | 0.0020097 | 1.2443 | 3.6782 | 28.7484 | 19912.0382 | Low | 0.13472 | -0.16748 | 4.8436 | 1.9037e-10 | -0.68957 | -0.31721 | -0.30292 | -1.2185 | -0.26618 | -1.748 | -5.6703 | 40.078 | 0.0044362 | 25.235 | 0.001646 | 300.1905 | 26.9102 | 0.0043388 | 1e-13 | 4.4323 | 1.0097e-07 | 0.39202 | 0.00020492 | 5.274e-05
3797.0407 | 615.1833 | 3231.6573 | 83.6732 | 39553091.4863 | 1.7493e-05 | 7.6774e-05 | 0.32626 | 3.3852e-06 | 536.7923 | 0.0009128 | 0.67372 | 0.1158 | 736.0153 | 0.00034902 | 3.0028e-06 | 986.4278 | 0.00034902 | 986.4278 | 1.7189e-09 | 0.00034902 | 986.4278 | 1.7189e-09 | 8 | 615.1833 | 10005.5071 | 0.29248 | 0.25944 | 10006.059 | 40077169.9485 | 83.6732 | 8 | 42.4674 | 82.3714 | 4.9242 | 9.5512 | 3.8425e-08 | 0.0020095 | 1.2448 | 3.6782 | 28.7592 | 19913.013 | Low | 0.13475 | -0.16754 | 4.8436 | 1.9037e-10 | -0.68961 | -0.31727 | -0.30286 | -1.2185 | -0.26633 | -1.748 | -5.6698 | 40.0772 | 0.0044357 | 25.2357 | 0.0016459 | 300.2011 | 26.9103 | 0.004339 | 1e-13 | 4.4323 | 1.0096e-07 | 0.39203 | 0.0002049 | 5.2735e-05
3768.9534 | 587.22 | 3234.2934 | 83.6681 | 39552763.5792 | 1.7227e-05 | 7.6775e-05 | 0.32624 | 1.7188e-09 | 536.7976 | 0.00091283 | 0.67374 | 0.1158 | 736.0185 | 0.00034904 | 2.9571e-06 | 986.4307 | 0.00034904 | 986.4307 | 1.7188e-09 | 0.00034904 | 986.4307 | 1.7188e-09 | 8 | 587.22 | 10005.5239 | 0.00014951 | 0.25549 | 10005.7796 | 40076837.6966 | 83.6681 | 8 | 42.4696 | 82.3633 | 4.9256 | 9.5524 | 3.8419e-08 | 0.0020092 | 1.2436 | 3.6781 | 28.731 | 19907.372 | Low | 0.13468 | -0.16761 | 4.8436 | 1.9038e-10 | -0.68964 | -0.31733 | -0.3028 | -1.2185 | -0.26648 | -1.748 | -5.6693 | 40.0768 | 0.0044352 | 25.2363 | 0.0016458 | 300.2146 | 26.9104 | 0.0043391 | 1e-13 | 4.4324 | 1.0095e-07 | 0.39204 | 0.00020488 | 5.2729e-05
3740.8729 | 559.2567 | 3236.8564 | 83.6633 | 39552436.996 | 1.6963e-05 | 7.6777e-05 | 0.32624 | 4.091e-06 | 536.8026 | 0.00091286 | 0.67374 | 0.1158 | 736.0215 | 0.00034906 | 2.9117e-06 | 986.4336 | 0.00034906 | 986.4336 | 1.7188e-09 | 0.00034906 | 986.4336 | 1.7188e-09 | 8 | 559.2567 | 10005.5515 | 0.35347 | 0.25157 | 10006.1565 | 40076506.7862 | 83.6633 | 8 | 42.4849 | 82.3571 | 4.9284 | 9.5538 | 3.8417e-08 | 0.002009 | 1.2451 | 3.6783 | 28.7653 | 19912.9848 | Low | 0.13476 | -0.16767 | 4.8435 | 1.9038e-10 | -0.68968 | -0.3174 | -0.30275 | -1.2185 | -0.26664 | -1.748 | -5.6688 | 40.0765 | 0.0044347 | 25.237 | 0.0016456 | 300.2275 | 26.9105 | 0.0043393 | 1e-13 | 4.4324 | 1.0094e-07 | 0.39205 | 0.00020486 | 5.2724e-05
3712.7923 | 531.2933 | 3239.4194 | 83.6584 | 39552111.2643 | 1.6733e-05 | 7.6778e-05 | 0.32623 | 8.7158e-06 | 536.8077 | 0.00091289 | 0.67375 | 0.11581 | 736.0246 | 0.00034908 | 2.872e-06 | 986.4364 | 0.00034908 | 986.4364 | 1.7188e-09 | 0.00034908 | 986.4364 | 1.7189e-09 | 8 | 531.2933 | 10005.5738 | 0.75305 | 0.24814 | 10006.575 | 40076176.7385 | 83.6584 | 8 | 42.5012 | 82.351 | 4.9314 | 9.5551 | 3.8415e-08 | 0.0020088 | 1.2467 | 3.6784 | 28.804 | 19919.3794 | Low | 0.13486 | -0.16773 | 4.8435 | 1.9039e-10 | -0.68972 | -0.31746 | -0.30269 | -1.2185 | -0.26679 | -1.748 | -5.6684 | 40.0762 | 0.0044342 | 25.2376 | 0.0016455 | 300.2405 | 26.9106 | 0.0043395 | 1e-13 | 4.4325 | 1.0093e-07 | 0.39206 | 0.00020484 | 5.2719e-05
3684.7118 | 503.33 | 3241.9824 | 83.6539 | 39555605.6165 | 1.6481e-05 | 7.6795e-05 | 0.32611 | 6.4822e-06 | 536.8481 | 0.00091279 | 0.67388 | 0.11581 | 736.0221 | 0.0003491 | 2.8285e-06 | 986.4406 | 0.0003491 | 986.4406 | 1.7185e-09 | 0.0003491 | 986.4406 | 1.7186e-09 | 8 | 503.33 | 10005.7331 | 0.56006 | 0.24438 | 10006.5376 | 40079717.3909 | 83.6539 | 8 | 42.507 | 82.3506 | 4.9328 | 9.5565 | 3.8408e-08 | 0.0020085 | 1.2459 | 3.6784 | 28.7855 | 19918.6155 | Low | 0.13482 | -0.16783 | 4.8435 | 1.9041e-10 | -0.68975 | -0.31755 | -0.30264 | -1.2185 | -0.267 | -1.748 | -5.6679 | 40.0797 | 0.0044335 | 25.2381 | 0.0016453 | 300.2763 | 26.9107 | 0.0043396 | 1e-13 | 4.4325 | 1.0091e-07 | 0.39207 | 0.00020481 | 5.2709e-05
3656.6785 | 475.3667 | 3243.9611 | 83.6507 | 39559092.7087 | 1.6301e-05 | 7.6811e-05 | 0.32607 | 1.6733e-06 | 536.8863 | 0.00091269 | 0.67391 | 0.11581 | 736.0188 | 0.00034912 | 2.797e-06 | 986.444 | 0.00034912 | 986.444 | 1.7185e-09 | 0.00034912 | 986.444 | 1.7185e-09 | 8 | 475.3667 | 10005.9522 | 0.14457 | 0.24166 | 10006.3384 | 40083250.6871 | 83.6507 | 8 | 42.506 | 82.3517 | 4.9331 | 9.5574 | 3.8401e-08 | 0.0020082 | 1.2442 | 3.6783 | 28.7454 | 19914.1925 | Low | 0.13472 | -0.1679 | 4.8434 | 1.9043e-10 | -0.68978 | -0.31763 | -0.3026 | -1.2186 | -0.26716 | -1.748 | -5.6675 | 40.0833 | 0.0044328 | 25.2384 | 0.0016451 | 300.308 | 26.9107 | 0.0043397 | 1e-13 | 4.4325 | 1.0089e-07 | 0.39208 | 0.00020479 | 5.2702e-05
3628.6453 | 447.4033 | 3245.9399 | 83.6475 | 39562582.7386 | 1.6143e-05 | 7.6827e-05 | 0.32604 | 3.8755e-06 | 536.9244 | 0.00091258 | 0.67394 | 0.11581 | 736.0156 | 0.00034913 | 2.7707e-06 | 986.4474 | 0.00034913 | 986.4474 | 1.7184e-09 | 0.00034913 | 986.4474 | 1.7185e-09 | 8 | 447.4033 | 10006.1604 | 0.33485 | 0.23939 | 10006.7346 | 40086786.9599 | 83.6475 | 8 | 42.5177 | 82.3542 | 4.9348 | 9.5585 | 3.8398e-08 | 0.002008 | 1.245 | 3.6785 | 28.7639 | 19920.2673 | Low | 0.13477 | -0.16798 | 4.8434 | 1.9045e-10 | -0.6898 | -0.3177 | -0.30257 | -1.2186 | -0.26733 | -1.748 | -5.6671 | 40.0868 | 0.0044322 | 25.2387 | 0.0016449 | 300.3397 | 26.9108 | 0.0043399 | 1e-13 | 4.4325 | 1.0088e-07 | 0.39208 | 0.00020476 | 5.2694e-05
3600.612 | 419.44 | 3247.9187 | 83.645 | 39572615.5521 | 1.5892e-05 | 7.687e-05 | 0.32574 | 1.5053e-08 | 537.0232 | 0.00091226 | 0.67424 | 0.11582 | 736.0029 | 0.00034914 | 2.7255e-06 | 986.4531 | 0.00034914 | 986.4531 | 1.7177e-09 | 0.00034914 | 986.4531 | 1.7177e-09 | 8 | 419.44 | 10006.6044 | 0.0013016 | 0.23548 | 10006.8412 | 40096952.7081 | 83.645 | 8 | 42.5216 | 82.3677 | 4.9351 | 9.5597 | 3.8389e-08 | 0.0020076 | 1.2436 | 3.6785 | 28.7318 | 19922.5964 | Low | 0.13469 | -0.1681 | 4.8433 | 1.905e-10 | -0.68982 | -0.31783 | -0.30254 | -1.2186 | -0.2676 | -1.748 | -5.6667 | 40.097 | 0.0044311 | 25.2388 | 0.0016445 | 300.4106 | 26.9108 | 0.00434 | 1e-13 | 4.4325 | 1.0085e-07 | 0.39209 | 0.00020471 | 5.2681e-05
3572.6348 | 391.48 | 3248.9005 | 83.6447 | 39582628.614 | 1.5754e-05 | 7.6911e-05 | 0.32567 | 5.6734e-06 | 537.1179 | 0.00091192 | 0.67432 | 0.11582 | 735.989 | 0.00034915 | 2.7016e-06 | 986.4573 | 0.00034915 | 986.4573 | 1.7176e-09 | 0.00034915 | 986.4573 | 1.7177e-09 | 8 | 391.48 | 10007.1505 | 0.49018 | 0.23342 | 10007.8741 | 40107098.4431 | 83.6447 | 8 | 42.5389 | 82.3866 | 4.9364 | 9.5605 | 3.8388e-08 | 0.0020075 | 1.2457 | 3.6789 | 28.7792 | 19939.5542 | Low | 0.13482 | -0.1682 | 4.8432 | 1.9055e-10 | -0.68982 | -0.31792 | -0.30254 | -1.2186 | -0.26779 | -1.748 | -5.6665 | 40.1071 | 0.0044302 | 25.2385 | 0.0016441 | 300.4744 | 26.9108 | 0.00434 | 1e-13 | 4.4325 | 1.0083e-07 | 0.3921 | 0.00020467 | 5.267e-05
3544.6575 | 363.52 | 3249.8824 | 83.6444 | 39592641.6918 | 1.5617e-05 | 7.6952e-05 | 0.3256 | 4.8044e-07 | 537.2127 | 0.00091159 | 0.67439 | 0.11583 | 735.9751 | 0.00034915 | 2.6792e-06 | 986.4616 | 0.00034915 | 986.4616 | 1.7175e-09 | 0.00034915 | 986.4616 | 1.7175e-09 | 8 | 363.52 | 10007.6784 | 0.041511 | 0.23148 | 10007.9514 | 40117244.1942 | 83.6444 | 8 | 42.5367 | 82.4031 | 4.9355 | 9.5611 | 3.8381e-08 | 0.0020072 | 1.2438 | 3.6789 | 28.7359 | 19940.2183 | Low | 0.13472 | -0.1683 | 4.8431 | 1.906e-10 | -0.68982 | -0.31802 | -0.30254 | -1.2186 | -0.26798 | -1.748 | -5.6663 | 40.1172 | 0.0044293 | 25.2383 | 0.0016438 | 300.5382 | 26.9107 | 0.00434 | 1e-13 | 4.4324 | 1.0081e-07 | 0.39211 | 0.00020463 | 5.2659e-05
3516.6803 | 335.56 | 3250.8642 | 83.6446 | 39607407.0014 | 1.5473e-05 | 7.7013e-05 | 0.32515 | 1.0385e-05 | 537.3514 | 0.00091109 | 0.67484 | 0.11584 | 735.9543 | 0.00034916 | 2.6515e-06 | 986.4675 | 0.00034916 | 986.4675 | 1.7165e-09 | 0.00034916 | 986.4675 | 1.7166e-09 | 8 | 335.56 | 10008.3773 | 0.8973 | 0.22909 | 10009.5037 | 40132205.1442 | 83.6446 | 8 | 42.564 | 82.4317 | 4.9375 | 9.5622 | 3.8381e-08 | 0.002007 | 1.2474 | 3.6795 | 28.8189 | 19967.3743 | Low | 0.13493 | -0.16843 | 4.8429 | 1.9067e-10 | -0.68982 | -0.31815 | -0.30254 | -1.2186 | -0.26825 | -1.748 | -5.666 | 40.1322 | 0.0044281 | 25.2379 | 0.0016433 | 300.6305 | 26.9106 | 0.00434 | 1e-13 | 4.4324 | 1.0078e-07 | 0.39212 | 0.00020457 | 5.2643e-05
3488.7158 | 307.5967 | 3251.1235 | 83.6464 | 39622161.6688 | 1.5232e-05 | 7.7072e-05 | 0.32504 | 8.5219e-07 | 537.4874 | 0.00091059 | 0.67494 | 0.11585 | 735.9327 | 0.00034915 | 2.6101e-06 | 986.4725 | 0.00034915 | 986.4725 | 1.7164e-09 | 0.00034915 | 986.4725 | 1.7164e-09 | 8 | 307.5967 | 10009.1523 | 0.07363 | 0.22552 | 10009.4514 | 40147155.3109 | 83.6464 | 8 | 42.5536 | 82.4587 | 4.9348 | 9.5624 | 3.8371e-08 | 0.0020067 | 1.2439 | 3.6795 | 28.7393 | 19965.7457 | Low | 0.13475 | -0.16854 | 4.8428 | 1.9073e-10 | -0.6898 | -0.31826 | -0.30257 | -1.2186 | -0.26846 | -1.748 | -5.6659 | 40.1472 | 0.004427 | 25.2373 | 0.0016428 | 300.7177 | 26.9105 | 0.00434 | 1e-13 | 4.4323 | 1.0075e-07 | 0.39212 | 0.00020452 | 5.2629e-05
3460.7512 | 279.6333 | 3251.3828 | 83.6482 | 39636929.1192 | 1.4973e-05 | 7.7132e-05 | 0.32494 | 4.488e-09 | 537.6234 | 0.00091009 | 0.67504 | 0.11586 | 735.911 | 0.00034915 | 2.5655e-06 | 986.4774 | 0.00034915 | 986.4774 | 1.7163e-09 | 0.00034915 | 986.4774 | 1.7163e-09 | 8 | 279.6333 | 10009.915 | 0.00038876 | 0.22166 | 10010.1371 | 40162118.4301 | 83.6482 | 8 | 42.5589 | 82.4875 | 4.9339 | 9.5629 | 3.8366e-08 | 0.0020064 | 1.2436 | 3.6797 | 28.7324 | 19977.0976 | Low | 0.13474 | -0.16865 | 4.8427 | 1.908e-10 | -0.68979 | -0.31837 | -0.3026 | -1.2186 | -0.26867 | -1.748 | -5.6658 | 40.1621 | 0.0044259 | 25.2366 | 0.0016424 | 300.805 | 26.9104 | 0.0043399 | 1e-13 | 4.4322 | 1.0073e-07 | 0.39213 | 0.00020447 | 5.2616e-05
3432.7867 | 251.67 | 3251.642 | 83.6503 | 39654687.0729 | 1.4896e-05 | 7.7204e-05 | 0.32312 | 1.4609e-06 | 537.7872 | 0.00090949 | 0.67686 | 0.11587 | 735.885 | 0.00034914 | 2.5456e-06 | 986.4834 | 0.00034914 | 986.4834 | 1.7118e-09 | 0.00034914 | 986.4834 | 1.7118e-09 | 8 | 251.67 | 10010.7842 | 0.12623 | 0.21994 | 10011.1304 | 40180111.6766 | 83.6503 | 8 | 42.5698 | 82.5224 | 4.9334 | 9.5635 | 3.8362e-08 | 0.0020062 | 1.2441 | 3.6801 | 28.7447 | 19994.3673 | Low | 0.13478 | -0.16879 | 4.8425 | 1.9088e-10 | -0.68977 | -0.31851 | -0.30263 | -1.2186 | -0.26893 | -1.748 | -5.6657 | 40.1801 | 0.0044247 | 25.2359 | 0.0016418 | 300.9102 | 26.9103 | 0.0043399 | 1e-13 | 4.4321 | 1.007e-07 | 0.39214 | 0.00020441 | 5.2599e-05
3404.8227 | 223.7067 | 3251.4451 | 83.6535 | 39672446.2627 | 1.4699e-05 | 7.7275e-05 | 0.323 | 8.5445e-07 | 537.9492 | 0.00090888 | 0.67698 | 0.11588 | 735.8584 | 0.00034914 | 2.5118e-06 | 986.4888 | 0.00034914 | 986.4887 | 1.7117e-09 | 0.00034914 | 986.4887 | 1.7117e-09 | 8 | 223.7067 | 10011.7022 | 0.073825 | 0.21702 | 10011.993 | 40198106.1757 | 83.6535 | 8 | 42.5752 | 82.5584 | 4.932 | 9.5638 | 3.8357e-08 | 0.002006 | 1.2439 | 3.6804 | 28.7398 | 20008.7459 | Low | 0.13478 | -0.16891 | 4.8424 | 1.9096e-10 | -0.68974 | -0.31863 | -0.30267 | -1.2186 | -0.26916 | -1.748 | -5.6657 | 40.1981 | 0.0044235 | 25.235 | 0.0016413 | 301.0122 | 26.9101 | 0.0043398 | 1e-13 | 4.432 | 1.0067e-07 | 0.39214 | 0.00020435 | 5.2584e-05
3376.8586 | 195.7433 | 3251.2482 | 83.6566 | 39690205.4665 | 1.4644e-05 | 7.7346e-05 | 0.32288 | 2.2893e-06 | 538.1113 | 0.00090827 | 0.6771 | 0.11589 | 735.8318 | 0.00034913 | 2.5021e-06 | 986.4941 | 0.00034913 | 986.4941 | 1.7115e-09 | 0.00034913 | 986.4941 | 1.7115e-09 | 8 | 195.7433 | 10012.6111 | 0.1978 | 0.21618 | 10013.0251 | 40216100.689 | 83.6566 | 8 | 42.5844 | 82.5947 | 4.9311 | 9.5641 | 3.8354e-08 | 0.0020058 | 1.2444 | 3.6808 | 28.752 | 20026.1704 | Low | 0.13482 | -0.16903 | 4.8422 | 1.9103e-10 | -0.68972 | -0.31875 | -0.30271 | -1.2186 | -0.26938 | -1.748 | -5.6657 | 40.2161 | 0.0044223 | 25.2341 | 0.0016408 | 301.1143 | 26.91 | 0.0043397 | 1e-13 | 4.4319 | 1.0064e-07 | 0.39215 | 0.00020429 | 5.2569e-05
3348.8946 | 167.78 | 3251.0512 | 83.66 | 39710633.5491 | 1.4602e-05 | 7.7428e-05 | 0.32248 | 3.4727e-06 | 538.298 | 0.00090758 | 0.6775 | 0.1159 | 735.8014 | 0.00034912 | 2.4937e-06 | 986.5004 | 0.00034912 | 986.5004 | 1.7107e-09 | 0.00034912 | 986.5004 | 1.7107e-09 | 8 | 167.78 | 10013.6163 | 0.30005 | 0.21545 | 10014.1318 | 40236799.4436 | 83.66 | 8 | 42.5944 | 82.6361 | 4.93 | 9.5646 | 3.835e-08 | 0.0020055 | 1.2448 | 3.6812 | 28.7621 | 20045.4406 | Low | 0.13486 | -0.16918 | 4.842 | 1.9112e-10 | -0.68969 | -0.31889 | -0.30276 | -1.2186 | -0.26965 | -1.748 | -5.6656 | 40.2368 | 0.0044209 | 25.2332 | 0.0016402 | 301.2323 | 26.9098 | 0.0043396 | 1e-13 | 4.4317 | 1.0061e-07 | 0.39216 | 0.00020423 | 5.2551e-05
3320.9248 | 139.8167 | 3250.4485 | 83.6643 | 39731063.6373 | 1.4582e-05 | 7.7509e-05 | 0.32235 | 3.7107e-06 | 538.4833 | 0.00090688 | 0.67764 | 0.11591 | 735.7704 | 0.00034911 | 2.49e-06 | 986.5061 | 0.00034911 | 986.5061 | 1.7105e-09 | 0.00034911 | 986.5061 | 1.7105e-09 | 8 | 139.8167 | 10014.6643 | 0.32061 | 0.21513 | 10015.2 | 40257500.2305 | 83.6643 | 8 | 42.6011 | 82.6787 | 4.9283 | 9.5647 | 3.8346e-08 | 0.0020053 | 1.2449 | 3.6816 | 28.7642 | 20063.4817 | Low | 0.13488 | -0.16931 | 4.8419 | 1.9121e-10 | -0.68965 | -0.31902 | -0.30281 | -1.2186 | -0.26988 | -1.748 | -5.6657 | 40.2575 | 0.0044196 | 25.2321 | 0.0016396 | 301.3476 | 26.9096 | 0.0043394 | 1e-13 | 4.4316 | 1.0058e-07 | 0.39216 | 0.00020416 | 5.2534e-05
3292.955 | 111.8533 | 3249.8457 | 83.6686 | 39751491.0993 | 1.456e-05 | 7.759e-05 | 0.32221 | 2.8298e-07 | 538.6685 | 0.00090618 | 0.67777 | 0.11592 | 735.7395 | 0.0003491 | 2.4859e-06 | 986.5119 | 0.0003491 | 986.5119 | 1.7103e-09 | 0.0003491 | 986.5119 | 1.7103e-09 | 8 | 111.8533 | 10015.7056 | 0.024451 | 0.21478 | 10015.9448 | 40278198.3564 | 83.6686 | 8 | 42.6013 | 82.7204 | 4.9259 | 9.5648 | 3.834e-08 | 0.002005 | 1.2436 | 3.6819 | 28.7357 | 20076.0916 | Low | 0.13483 | -0.16944 | 4.8417 | 1.913e-10 | -0.68962 | -0.31915 | -0.30287 | -1.2186 | -0.27012 | -1.748 | -5.6657 | 40.2782 | 0.0044184 | 25.231 | 0.001639 | 301.4628 | 26.9094 | 0.0043393 | 1e-13 | 4.4315 | 1.0055e-07 | 0.39217 | 0.0002041 | 5.2518e-05
3264.9851 | 83.89 | 3249.2429 | 83.673 | 39773626.776 | 1.4498e-05 | 7.7679e-05 | 0.32196 | 2.1995e-07 | 538.8696 | 0.00090542 | 0.67802 | 0.11594 | 735.706 | 0.00034908 | 2.4747e-06 | 986.5182 | 0.00034908 | 986.5182 | 1.7099e-09 | 0.00034908 | 986.5182 | 1.7099e-09 | 8 | 83.89 | 10016.8092 | 0.019004 | 0.21382 | 10017.042 | 40300627.3307 | 83.673 | 8 | 42.6084 | 82.7661 | 4.9241 | 9.5651 | 3.8335e-08 | 0.0020048 | 1.2436 | 3.6823 | 28.7354 | 20095.1505 | Low | 0.13484 | -0.16958 | 4.8415 | 1.914e-10 | -0.68958 | -0.3193 | -0.30293 | -1.2186 | -0.27038 | -1.748 | -5.6657 | 40.3006 | 0.004417 | 25.2298 | 0.0016384 | 301.5883 | 26.9092 | 0.0043392 | 1e-13 | 4.4313 | 1.0051e-07 | 0.39217 | 0.00020403 | 5.2499e-05
3237.0085 | 55.9267 | 3248.3804 | 83.6781 | 39795765.651 | 1.4478e-05 | 7.7766e-05 | 0.32182 | 2.758e-06 | 539.0697 | 0.00090466 | 0.67817 | 0.11595 | 735.6723 | 0.00034907 | 2.471e-06 | 986.5242 | 0.00034907 | 986.5242 | 1.7097e-09 | 0.00034907 | 986.5242 | 1.7097e-09 | 8 | 55.9267 | 10017.9403 | 0.23829 | 0.21349 | 10018.3921 | 40323059.5459 | 83.6781 | 8 | 42.6192 | 82.8132 | 4.9227 | 9.5652 | 3.8332e-08 | 0.0020046 | 1.2445 | 3.6828 | 28.7568 | 20118.1936 | Low | 0.13491 | -0.16972 | 4.8413 | 1.9149e-10 | -0.68954 | -0.31943 | -0.30299 | -1.2186 | -0.27063 | -1.748 | -5.6658 | 40.3231 | 0.0044156 | 25.2286 | 0.0016378 | 301.712 | 26.909 | 0.004339 | 1e-13 | 4.4312 | 1.0048e-07 | 0.39218 | 0.00020397 | 5.2481e-05
3209.0319 | 27.9633 | 3247.5178 | 83.6831 | 39817902.3918 | 1.4304e-05 | 7.7854e-05 | 0.32167 | 7.7393e-07 | 539.2698 | 0.0009039 | 0.67831 | 0.11596 | 735.6386 | 0.00034905 | 2.441e-06 | 986.5302 | 0.00034905 | 986.5302 | 1.7096e-09 | 0.00034905 | 986.5302 | 1.7096e-09 | 8 | 27.9633 | 10019.069 | 0.066869 | 0.2109 | 10019.3468 | 40345489.5985 | 83.6831 | 8 | 42.6218 | 82.8594 | 4.9203 | 9.5653 | 3.8327e-08 | 0.0020044 | 1.2437 | 3.6831 | 28.7404 | 20134.5647 | Low | 0.13488 | -0.16986 | 4.8411 | 1.9159e-10 | -0.6895 | -0.31957 | -0.30306 | -1.2186 | -0.27087 | -1.748 | -5.6659 | 40.3455 | 0.0044143 | 25.2274 | 0.0016371 | 301.8357 | 26.9088 | 0.0043389 | 1e-13 | 4.431 | 1.0045e-07 | 0.39218 | 0.0002039 | 5.2464e-05
3181.0552 | 2.1826e-11 | 3246.6552 | 83.6852 | 39852280.1513 | 1.4112e-05 | 7.7994e-05 | 0.32145 | 1.0637e-06 | 539.5901 | 0.00090274 | 0.67853 | 0.11598 | 735.5892 | 0.00034906 | 2.4077e-06 | 986.543 | 0.00034906 | 986.543 | 1.7093e-09 | 0.00034906 | 986.543 | 1.7098e-09 | 8 | 2.1826e-11 | 10020.6403 | 0.091904 | 0.20803 | 10020.9402 | 40380322.8633 | 83.6852 | 8 | 42.6413 | 82.9236 | 4.9195 | 9.5669 | 3.8315e-08 | 0.0020037 | 1.2438 | 3.6837 | 28.7432 | 20164.2689 | Low | 0.13491 | -0.17014 | 4.8408 | 1.9175e-10 | -0.68948 | -0.31986 | -0.30309 | -1.2186 | -0.27143 | -1.748 | -5.6655 | 40.3803 | 0.0044116 | 25.2262 | 0.001636 | 302.0454 | 26.9086 | 0.0043388 | 1e-13 | 4.4309 | 1.0038e-07 | 0.3922 | 0.00020377 | 5.243e-05
3181.0552 | 2.205e-13 | 32.8 | 87.2248 | 75108419.0035 | 5.2177e-06 | 0.00056708 | 5.9767e-08 | 0 | 703.4188 | 0.0004833 | 0.99999 | 0 | 710.5241 | 0.00034046 | 0 | 992.4667 | 0.00034046 | 992.4667 | 0 | 0.00034046 | 992.4667 | 0 | 5.731 | 2.205e-13 | 1e-06 | 1e-06 | 1e-06 | 3e-06 | 76103605.5553 | 87.2248 | 5.731 | 0.51872 | 1.0035e-09 | 0.035141 | 6.7984e-11 | 5.3698e-16 | 9.6416e-10 | 3.4654e-15 | 1.4978e-09 | 460.6415 | 6.6651e-06 | Low | 2.1959e-10 | -0.34967 | 4.6328 | 6.3053e-10 | -0.66278 | -0.49803 | -0.35058 | -1.2305 | -0.60913 | -1.7421 | -5.5353 | 76.1036 | 0.0030401 | 23.9203 | 0.0010362 | 476.8196 | 26.6676 | 0.0042343 | 1e-13 | 4.2471 | 6.7192e-08 | 0.4034 | 0.0001373 | 3.4426e-05
3169.0552 | 3.0117e-13 | 44.8 | 87.2248 | 75024804.4983 | 5.2177e-06 | 0.00056708 | 5.9767e-08 | 1.6194e-09 | 703.4188 | 0.0004833 | 0.99999 | 0.16202 | 710.5241 | 0.00034046 | 8.4213e-07 | 992.4667 | 0.00034046 | 992.4667 | 1.6202e-09 | 0.00034046 | 992.4667 | 1.6194e-09 | 5.731 | 3.0117e-13 | 13998.8852 | 0.00014091 | 0.072761 | 13998.9581 | 76018883.1579 | 87.2248 | 5.731 | 69.4977 | 177.4857 | 4.7114 | 12.0321 | 5.7209e-08 | 0.0029919 | 6.7973 | 10.0276 | 28.9068 | 73884.4933 | Low | 0.36829 | -0.34932 | 4.6332 | 6.3094e-10 | -0.66277 | -0.49768 | -0.35055 | -1.2304 | -0.60843 | -1.7421 | -5.536 | 76.0189 | 0.003042 | 23.9219 | 0.001037 | 476.4614 | 26.6679 | 0.0042343 | 1e-13 | 4.2474 | 6.7236e-08 | 0.40336 | 0.00013739 | 3.445e-05
3151.3552 | 4.2016e-13 | 62.5 | 87.3098 | 73638889.8242 | 5.3338e-06 | 0.00056716 | 3.7348e-07 | 5.5048e-08 | 703.3459 | 0.00048288 | 0.99999 | 0.16204 | 710.4504 | 0.00034013 | 8.6104e-07 | 992.4146 | 0.00034013 | 992.4146 | 1.6204e-09 | 0.00034013 | 992.4146 | 1.5573e-09 | 5.731 | 4.2016e-13 | 14000.3202 | 0.0047572 | 0.074395 | 14000.3993 | 74614605.1144 | 87.3098 | 5.731 | 68.4238 | 175.4279 | 4.6739 | 11.983 | 5.7913e-08 | 0.0030287 | 6.797 | 10.0287 | 28.9057 | 73951.1615 | Low | 0.36832 | -0.34248 | 4.6395 | 6.4056e-10 | -0.66206 | -0.4909 | -0.35097 | -1.2299 | -0.59443 | -1.7425 | -5.5542 | 74.6146 | 0.0030788 | 23.9366 | 0.0010505 | 470.2656 | 26.6707 | 0.00423 | 1e-13 | 4.2507 | 6.8092e-08 | 0.4025 | 0.00013902 | 3.4896e-05
3105.4585 | 7.2871e-13 | 108.3968 | 87.3203 | 73256730.7418 | 5.331e-06 | 0.00056717 | 7.3097e-07 | 1.1513e-07 | 703.3369 | 0.00048283 | 0.99999 | 0.16204 | 710.4414 | 0.00034009 | 8.5765e-07 | 992.4082 | 0.00034009 | 992.4082 | 1.6204e-09 | 0.00034009 | 992.4082 | 4.5581e-09 | 5.731 | 7.2871e-13 | 14000.5054 | 0.0099485 | 0.074102 | 14000.5895 | 74227382.4241 | 87.3203 | 5.731 | 68.1698 | 174.8151 | 4.669 | 11.9732 | 5.8088e-08 | 0.0030378 | 6.7971 | 10.0288 | 28.9059 | 73959.2061 | Low | 0.36833 | -0.34074 | 4.6412 | 6.4279e-10 | -0.66196 | -0.48918 | -0.35096 | -1.2297 | -0.59095 | -1.7426 | -5.5582 | 74.2274 | 0.0030881 | 23.9425 | 0.0010541 | 468.5966 | 26.6719 | 0.0042293 | 1e-13 | 4.2517 | 6.831e-08 | 0.4023 | 0.00013945 | 3.501e-05
3056.4069 | 1.0585e-12 | 157.4484 | 87.2513 | 72817869.8987 | 5.332e-06 | 0.0005671 | 1.1321e-06 | 1.7999e-07 | 703.3961 | 0.00048317 | 0.99999 | 0.16203 | 710.5011 | 0.00034036 | 8.4002e-07 | 992.4505 | 0.00034036 | 992.4505 | 1.6203e-09 | 0.00034036 | 992.4505 | 2.2259e-08 | 5.731 | 1.0585e-12 | 13999.3225 | 0.015552 | 0.072579 | 13999.4106 | 73782706.6748 | 87.2513 | 5.731 | 68.1377 | 173.839 | 4.6974 | 11.9844 | 5.8177e-08 | 0.0030425 | 6.7975 | 10.028 | 28.9076 | 73904.576 | Low | 0.36831 | -0.33972 | 4.6427 | 6.4265e-10 | -0.66244 | -0.48817 | -0.35011 | -1.2296 | -0.58928 | -1.7426 | -5.5558 | 73.7827 | 0.0030933 | 23.9607 | 0.0010571 | 466.9264 | 26.6752 | 0.0042316 | 1e-13 | 4.2541 | 6.8444e-08 | 0.40225 | 0.00013974 | 3.509e-05
3007.3552 | 1.3882e-12 | 206.5 | 87.1784 | 72366929.2494 | 5.5082e-06 | 0.00056704 | 1.4377e-06 | 2.2966e-07 | 703.4587 | 0.00048352 | 0.99999 | 0.16201 | 710.5643 | 0.00034063 | 8.8916e-07 | 992.4952 | 0.00034063 | 992.4952 | 1.6202e-09 | 0.00034063 | 992.4952 | 1.62e-09 | 5.731 | 1.3882e-12 | 13998.0719 | 0.019844 | 0.076825 | 13998.1686 | 73325791.0619 | 87.1784 | 5.731 | 68.1087 | 172.8316 | 4.7276 | 11.9966 | 5.8265e-08 | 0.0030471 | 6.7978 | 10.0271 | 28.9093 | 73847.0015 | Low | 0.36829 | -0.33868 | 4.6443 | 6.4244e-10 | -0.66294 | -0.48715 | -0.34921 | -1.2294 | -0.58763 | -1.7427 | -5.5532 | 73.3258 | 0.0030984 | 23.9797 | 0.0010603 | 465.2164 | 26.6787 | 0.004234 | 1e-13 | 4.2566 | 6.8579e-08 | 0.40221 | 0.00014005 | 3.5171e-05
2976.0552 | 1.5986e-12 | 237.8 | 87.1156 | 72019159.7353 | 5.725e-06 | 0.00056698 | 1.6817e-06 | 2.6917e-07 | 703.5126 | 0.00048383 | 0.99999 | 0.162 | 710.6187 | 0.00034087 | 9.2421e-07 | 992.5337 | 0.00034087 | 992.5337 | 1.62e-09 | 0.00034087 | 992.5337 | 1.6198e-09 | 5.731 | 1.5986e-12 | 13996.9942 | 0.023257 | 0.079852 | 13997.0973 | 72973413.6018 | 87.1156 | 5.731 | 68.1055 | 172.0344 | 4.7537 | 12.0079 | 5.8324e-08 | 0.0030502 | 6.7981 | 10.0263 | 28.9107 | 73797.4749 | Low | 0.36827 | -0.33796 | 4.6454 | 6.4205e-10 | -0.66337 | -0.48644 | -0.34846 | -1.2293 | -0.58654 | -1.7427 | -5.5506 | 72.9734 | 0.003102 | 23.9953 | 0.0010626 | 463.9176 | 26.6816 | 0.0042362 | 1e-13 | 4.2586 | 6.8673e-08 | 0.4022 | 0.00014027 | 3.5229e-05
2926.5267 | 1.9316e-12 | 287.3286 | 87.0825 | 71469966.8717 | 5.9746e-06 | 0.00056695 | 1.9606e-06 | 3.1433e-07 | 703.541 | 0.00048399 | 0.99999 | 0.162 | 710.6474 | 0.000341 | 9.6461e-07 | 992.5541 | 0.000341 | 992.5541 | 1.62e-09 | 0.000341 | 992.5541 | 1.6198e-09 | 5.731 | 1.9316e-12 | 13996.4229 | 0.027159 | 0.083343 | 13996.5334 | 72416943.9328 | 87.0825 | 5.731 | 67.8878 | 170.9968 | 4.7671 | 12.0073 | 5.851e-08 | 0.0030599 | 6.7983 | 10.0259 | 28.9116 | 73771.2713 | Low | 0.36826 | -0.33604 | 4.6476 | 6.4365e-10 | -0.66358 | -0.48455 | -0.34794 | -1.2291 | -0.58292 | -1.7428 | -5.5522 | 72.4169 | 0.0031121 | 24.0106 | 0.0010672 | 461.6656 | 26.6844 | 0.004237 | 1e-13 | 4.2608 | 6.8917e-08 | 0.40202 | 0.00014076 | 3.5364e-05
2876.9981 | 2.2646e-12 | 336.8571 | 87.049 | 70921809.7141 | 5.9698e-06 | 0.00056692 | 2.2409e-06 | 3.5968e-07 | 703.5697 | 0.00048415 | 0.99999 | 0.16199 | 710.6765 | 0.00034112 | 9.6308e-07 | 992.5746 | 0.00034112 | 992.5746 | 1.6199e-09 | 0.00034112 | 992.5746 | 2.3361e-09 | 5.731 | 2.2646e-12 | 13995.8471 | 0.031078 | 0.083211 | 13995.9614 | 71861523.6928 | 87.049 | 5.731 | 67.6701 | 169.9459 | 4.7806 | 12.006 | 5.8804e-08 | 0.0030753 | 6.7985 | 10.0255 | 28.9125 | 73744.7397 | Low | 0.36825 | -0.334 | 4.6499 | 6.0569e-10 | -0.66378 | -0.48253 | -0.34744 | -1.2289 | -0.57906 | -1.7429 | -5.554 | 71.8615 | 0.003128 | 24.0259 | 0.001073 | 459.4912 | 26.6872 | 0.0042379 | 1e-13 | 4.2631 | 6.9285e-08 | 0.40188 | 0.00014146 | 3.5557e-05
2827.4695 | 2.5975e-12 | 386.3857 | 87.0152 | 70374346.8301 | 6.08e-06 | 0.00056689 | 2.5446e-06 | 4.0886e-07 | 703.5988 | 0.00048432 | 0.99999 | 0.16198 | 710.7058 | 0.00034125 | 9.816e-07 | 992.5954 | 0.00034125 | 992.5954 | 1.6198e-09 | 0.00034125 | 992.5954 | 1.6195e-09 | 5.731 | 2.5975e-12 | 13995.2655 | 0.035327 | 0.084811 | 13995.3856 | 71306806.9256 | 87.0152 | 5.731 | 67.4517 | 168.8949 | 4.7943 | 12.0046 | 5.9111e-08 | 0.0030913 | 6.7987 | 10.0251 | 28.9135 | 73718.001 | Low | 0.36824 | -0.33196 | 4.6522 | 5.6305e-10 | -0.66398 | -0.4805 | -0.34695 | -1.2287 | -0.57519 | -1.743 | -5.5558 | 71.3068 | 0.0031445 | 24.0412 | 0.0010789 | 457.3291 | 26.69 | 0.0042388 | 1e-13 | 4.2653 | 6.9667e-08 | 0.40175 | 0.00014219 | 3.5756e-05
2777.9409 | 2.9305e-12 | 435.9143 | 86.9811 | 69827754.1352 | 6.1148e-06 | 0.00056686 | 2.8238e-06 | 4.541e-07 | 703.628 | 0.00048448 | 0.99999 | 0.16198 | 710.7354 | 0.00034138 | 9.8719e-07 | 992.6163 | 0.00034138 | 992.6163 | 1.6198e-09 | 0.00034138 | 992.6163 | 1.6196e-09 | 5.731 | 2.9305e-12 | 13994.68 | 0.039235 | 0.085294 | 13994.8045 | 70752971.8775 | 86.9811 | 5.731 | 67.2327 | 167.8456 | 4.8081 | 12.0034 | 5.9416e-08 | 0.0031073 | 6.7989 | 10.0246 | 28.9144 | 73691.0532 | Low | 0.36823 | -0.32992 | 4.6545 | 5.2048e-10 | -0.66419 | -0.47848 | -0.34645 | -1.2286 | -0.57133 | -1.7431 | -5.5576 | 70.753 | 0.003161 | 24.0565 | 0.0010849 | 455.1715 | 26.6928 | 0.0042397 | 1e-13 | 4.2676 | 7.0048e-08 | 0.40162 | 0.00014291 | 3.5955e-05
2728.4124 | 3.2634e-12 | 485.4429 | 86.9467 | 69281884.5203 | 6.114e-06 | 0.00056683 | 3.1051e-06 | 4.9963e-07 | 703.6575 | 0.00048465 | 0.99999 | 0.16197 | 710.7652 | 0.00034151 | 9.857e-07 | 992.6374 | 0.00034151 | 992.6374 | 1.6197e-09 | 0.00034151 | 992.6374 | 2.9512e-09 | 5.731 | 3.2634e-12 | 13994.0905 | 0.043169 | 0.085165 | 13994.2189 | 70199869.4902 | 86.9467 | 5.731 | 67.013 | 166.798 | 4.8221 | 12.0023 | 5.9721e-08 | 0.0031232 | 6.7991 | 10.0242 | 28.9153 | 73663.9229 | Low | 0.36822 | -0.32788 | 4.6568 | 4.7798e-10 | -0.6644 | -0.47646 | -0.34594 | -1.2284 | -0.56749 | -1.7432 | -5.5593 | 70.1999 | 0.0031774 | 24.0718 | 0.0010908 | 453.0177 | 26.6955 | 0.0042407 | 1e-13 | 4.2698 | 7.0428e-08 | 0.40149 | 0.00014364 | 3.6154e-05
2678.8838 | 3.5964e-12 | 534.9714 | 86.9122 | 68736542.774 | 6.1525e-06 | 0.0005668 | 3.3963e-06 | 5.4678e-07 | 703.6872 | 0.00048482 | 0.99999 | 0.16196 | 710.7951 | 0.00034164 | 9.9323e-07 | 992.6586 | 0.00034164 | 992.6586 | 1.6196e-09 | 0.00034164 | 992.6586 | 1.6195e-09 | 5.731 | 3.5964e-12 | 13993.4974 | 0.047242 | 0.085816 | 13993.6305 | 69647301.9658 | 86.9122 | 5.731 | 66.792 | 165.7184 | 4.8361 | 11.999 | 6.0007e-08 | 0.0031382 | 6.7994 | 10.0238 | 28.9163 | 73636.6608 | Low | 0.36821 | -0.32556 | 4.6594 | 4.6286e-10 | -0.66463 | -0.47416 | -0.34542 | -1.2282 | -0.56307 | -1.7433 | -5.5616 | 69.6473 | 0.0031929 | 24.0881 | 0.0010972 | 450.5714 | 26.6985 | 0.0042416 | 1e-13 | 4.2722 | 7.0797e-08 | 0.40131 | 0.00014436 | 3.6352e-05
2629.3552 | 3.9294e-12 | 584.5 | 86.8783 | 68191741.4925 | 6.1636e-06 | 0.00056677 | 3.6601e-06 | 4.1437e-07 | 703.7162 | 0.00048498 | 0.99999 | 0.16196 | 710.8244 | 0.00034177 | 9.9497e-07 | 992.6794 | 0.00034177 | 992.6794 | 1.6196e-09 | 0.00034177 | 992.6794 | 1.6181e-09 | 5.731 | 3.9294e-12 | 13992.9175 | 0.035802 | 0.085966 | 13993.0392 | 69095282.0673 | 86.8783 | 5.731 | 66.5665 | 164.6292 | 4.8499 | 11.9944 | 6.0286e-08 | 0.0031528 | 6.7992 | 10.0234 | 28.9159 | 73610.7346 | Low | 0.36819 | -0.3231 | 4.6622 | 4.5951e-10 | -0.66488 | -0.47172 | -0.3449 | -1.228 | -0.55837 | -1.7434 | -5.5643 | 69.0953 | 0.003208 | 24.1046 | 0.0011038 | 447.9984 | 26.7016 | 0.0042424 | 1e-13 | 4.2747 | 7.1161e-08 | 0.4011 | 0.00014509 | 3.655e-05
2580.2052 | 4.2598e-12 | 633.65 | 86.8425 | 67654965.0869 | 6.173e-06 | 0.00056674 | 4.1221e-06 | 6.6418e-07 | 703.7469 | 0.00048515 | 0.99999 | 0.16195 | 710.8555 | 0.00034191 | 9.9645e-07 | 992.7013 | 0.00034191 | 992.7013 | 1.6195e-09 | 0.00034191 | 992.7013 | 1.6191e-09 | 5.731 | 4.2598e-12 | 13992.3001 | 0.057387 | 0.086094 | 13992.4436 | 68551393.3743 | 86.8425 | 5.731 | 66.351 | 163.55 | 4.8645 | 11.9907 | 6.0557e-08 | 0.0031669 | 6.7998 | 10.023 | 28.9183 | 73581.6438 | Low | 0.36819 | -0.32071 | 4.6649 | 4.5628e-10 | -0.66513 | -0.46935 | -0.34436 | -1.2278 | -0.55382 | -1.7435 | -5.5667 | 68.5514 | 0.0032227 | 24.1212 | 0.0011102 | 445.4705 | 26.7047 | 0.0042433 | 1e-13 | 4.2771 | 7.1516e-08 | 0.4009 | 0.00014581 | 3.6743e-05
2531.0552 | 4.5902e-12 | 682.8 | 86.8078 | 67115256.8791 | 6.1726e-06 | 0.00056671 | 4.6426e-06 | 7.485e-07 | 703.7767 | 0.00048532 | 0.99999 | 0.16194 | 710.8856 | 0.00034204 | 9.9378e-07 | 992.7226 | 0.00034204 | 992.7226 | 1.6194e-09 | 0.00034204 | 992.7226 | 4.1912e-09 | 5.731 | 4.5902e-12 | 13991.7022 | 0.064671 | 0.085863 | 13991.8527 | 68004534.0328 | 86.8078 | 5.731 | 66.1278 | 162.4707 | 4.8788 | 11.9867 | 6.0832e-08 | 0.0031813 | 6.8001 | 10.0225 | 28.9195 | 73554.119 | Low | 0.36819 | -0.31828 | 4.6676 | 4.53e-10 | -0.66538 | -0.46695 | -0.34383 | -1.2276 | -0.5492 | -1.7436 | -5.5692 | 68.0045 | 0.0032375 | 24.1377 | 0.0011167 | 442.9251 | 26.7078 | 0.0042442 | 1e-13 | 4.2795 | 7.1875e-08 | 0.4007 | 0.00014653 | 3.6938e-05
2481.9052 | 4.9206e-12 | 731.95 | 86.7729 | 66576247.6689 | 6.2381e-06 | 0.00056667 | 5.1583e-06 | 8.3199e-07 | 703.8067 | 0.00048549 | 0.99999 | 0.16193 | 710.9158 | 0.00034217 | 1.0069e-06 | 992.7441 | 0.00034217 | 992.7441 | 1.6194e-09 | 0.00034217 | 992.7441 | 1.6192e-09 | 5.731 | 4.9206e-12 | 13991.099 | 0.071885 | 0.086998 | 13991.2579 | 67458382.9506 | 86.7729 | 5.731 | 65.9035 | 161.3937 | 4.8931 | 11.9828 | 6.1105e-08 | 0.0031956 | 6.8004 | 10.0221 | 28.9207 | 73526.4307 | Low | 0.36818 | -0.31587 | 4.6703 | 4.4973e-10 | -0.66563 | -0.46456 | -0.3433 | -1.2274 | -0.5446 | -1.7437 | -5.5717 | 67.4584 | 0.0032524 | 24.1542 | 0.0011232 | 440.3837 | 26.7108 | 0.0042451 | 1e-13 | 4.2819 | 7.2233e-08 | 0.4005 | 0.00014725 | 3.7133e-05
2432.7552 | 5.251e-12 | 781.1 | 86.7378 | 66037792.2191 | 6.2365e-06 | 0.00056664 | 5.6731e-06 | 9.153e-07 | 703.8368 | 0.00048566 | 0.99999 | 0.16193 | 710.9462 | 0.00034231 | 1.0046e-06 | 992.7656 | 0.00034231 | 992.7656 | 1.6193e-09 | 0.00034231 | 992.7656 | 3.6012e-09 | 5.731 | 5.251e-12 | 13990.494 | 0.079083 | 0.086802 | 13990.6599 | 66912792.966 | 86.7378 | 5.731 | 65.6781 | 160.3189 | 4.9075 | 11.9791 | 6.1379e-08 | 0.0032099 | 6.8006 | 10.0217 | 28.9219 | 73498.632 | Low | 0.36817 | -0.31346 | 4.673 | 4.4647e-10 | -0.66588 | -0.46217 | -0.34277 | -1.2272 | -0.54001 | -1.7438 | -5.5741 | 66.9128 | 0.0032672 | 24.1708 | 0.0011297 | 437.8455 | 26.7139 | 0.004246 | 1e-13 | 4.2844 | 7.2591e-08 | 0.40029 | 0.00014796 | 3.7327e-05
2383.6052 | 5.5814e-12 | 830.25 | 86.7026 | 65499772.789 | 6.2921e-06 | 0.00056661 | 6.1869e-06 | 9.9848e-07 | 703.867 | 0.00048583 | 0.99999 | 0.16192 | 710.9768 | 0.00034244 | 1.0156e-06 | 992.7872 | 0.00034244 | 992.7872 | 1.6192e-09 | 0.00034244 | 992.7872 | 1.6191e-09 | 5.731 | 5.5814e-12 | 13989.8862 | 0.086269 | 0.087746 | 13990.0602 | 66367644.7785 | 86.7026 | 5.731 | 65.4511 | 159.2462 | 4.922 | 11.9755 | 6.1651e-08 | 0.0032242 | 6.8009 | 10.0213 | 28.9231 | 73470.7486 | Low | 0.36816 | -0.31105 | 4.6757 | 4.4321e-10 | -0.66613 | -0.45978 | -0.34223 | -1.227 | -0.53542 | -1.7438 | -5.5766 | 66.3676 | 0.0032819 | 24.1874 | 0.0011362 | 435.3098 | 26.717 | 0.0042469 | 1e-13 | 4.2868 | 7.2948e-08 | 0.40009 | 0.00014868 | 3.7521e-05
2334.4552 | 5.9119e-12 | 879.4 | 86.6672 | 64962222.3686 | 6.5186e-06 | 0.00056658 | 6.5319e-06 | 1.0543e-06 | 703.8973 | 0.00048601 | 0.99999 | 0.16191 | 711.0074 | 0.00034257 | 1.0522e-06 | 992.8089 | 0.00034257 | 992.8089 | 1.6192e-09 | 0.00034257 | 992.8089 | 1.619e-09 | 5.731 | 5.9119e-12 | 13989.2761 | 0.091092 | 0.090912 | 13989.4581 | 65822971.815 | 86.6672 | 5.731 | 65.2226 | 158.1756 | 4.9366 | 11.972 | 6.1923e-08 | 0.0032384 | 6.8011 | 10.0208 | 28.9241 | 73442.8977 | Low | 0.36815 | -0.30865 | 4.6784 | 4.3996e-10 | -0.66638 | -0.4574 | -0.3417 | -1.2268 | -0.53085 | -1.7439 | -5.579 | 65.823 | 0.0032967 | 24.2039 | 0.0011427 | 432.7768 | 26.7201 | 0.0042478 | 1e-13 | 4.2892 | 7.3304e-08 | 0.39989 | 0.0001494 | 3.7715e-05
2285.3052 | 6.2423e-12 | 928.55 | 86.6319 | 64424882.3932 | 6.7801e-06 | 0.00056655 | 6.7828e-06 | 1.0287e-06 | 703.9277 | 0.00048618 | 0.99999 | 0.16191 | 711.0381 | 0.00034271 | 1.0945e-06 | 992.8306 | 0.00034271 | 992.8306 | 1.6191e-09 | 0.00034271 | 992.8306 | 1.6182e-09 | 5.731 | 6.2423e-12 | 13988.6663 | 0.088884 | 0.094565 | 13988.8498 | 65278512.0849 | 86.6319 | 5.731 | 64.992 | 157.1068 | 4.9511 | 11.9686 | 6.2195e-08 | 0.0032526 | 6.8012 | 10.0204 | 28.9245 | 73415.4058 | Low | 0.36814 | -0.30625 | 4.6811 | 4.3671e-10 | -0.66663 | -0.45502 | -0.34116 | -1.2266 | -0.52628 | -1.744 | -5.5815 | 65.2785 | 0.0033114 | 24.2205 | 0.0011491 | 430.2449 | 26.7231 | 0.0042487 | 1e-13 | 4.2916 | 7.366e-08 | 0.39969 | 0.00015011 | 3.7909e-05
2236.1552 | 6.5727e-12 | 977.7 | 86.5963 | 63888226.2491 | 7.0412e-06 | 0.00056652 | 7.0232e-06 | 9.2034e-07 | 703.9582 | 0.00048635 | 0.99999 | 0.1619 | 711.0689 | 0.00034284 | 1.1367e-06 | 992.8525 | 0.00034284 | 992.8525 | 1.619e-09 | 0.00034284 | 992.8525 | 1.6177e-09 | 5.731 | 6.5727e-12 | 13988.0532 | 0.079518 | 0.098214 | 13988.2309 | 64734745.2469 | 86.5963 | 5.731 | 64.76 | 156.0403 | 4.9658 | 11.9653 | 6.2467e-08 | 0.0032668 | 6.8011 | 10.0199 | 28.9244 | 73388.1583 | Low | 0.36812 | -0.30386 | 4.6837 | 4.3347e-10 | -0.66689 | -0.45265 | -0.34063 | -1.2264 | -0.52172 | -1.7441 | -5.5839 | 64.7347 | 0.0033261 | 24.2371 | 0.0011556 | 427.717 | 26.7262 | 0.0042496 | 1e-13 | 4.2941 | 7.4015e-08 | 0.39949 | 0.00015083 | 3.8102e-05
2187.0052 | 6.9031e-12 | 1026.85 | 86.5603 | 63352730.9608 | 7.3024e-06 | 0.00056648 | 7.521e-06 | 1.2143e-06 | 703.9891 | 0.00048653 | 0.99999 | 0.16189 | 711.1001 | 0.00034298 | 1.1789e-06 | 992.8745 | 0.00034298 | 992.8745 | 1.6189e-09 | 0.00034298 | 992.8745 | 1.6188e-09 | 5.731 | 6.9031e-12 | 13987.4299 | 0.10491 | 0.10186 | 13987.6367 | 64192154.646 | 86.5603 | 5.731 | 64.5287 | 154.9762 | 4.9808 | 11.9622 | 6.2736e-08 | 0.0032809 | 6.8017 | 10.0195 | 28.927 | 73358.7593 | Low | 0.36812 | -0.30147 | 4.6864 | 4.3026e-10 | -0.66714 | -0.45029 | -0.34009 | -1.2262 | -0.51718 | -1.7442 | -5.5862 | 64.1922 | 0.0033407 | 24.2537 | 0.001162 | 425.1959 | 26.7293 | 0.0042505 | 1e-13 | 4.2965 | 7.4369e-08 | 0.3993 | 0.00015154 | 3.8295e-05
2137.8552 | 7.2335e-12 | 1076 | 86.5248 | 62816030.9385 | 7.5635e-06 | 0.00056645 | 7.9593e-06 | 1.2852e-06 | 704.0195 | 0.0004867 | 0.99998 | 0.16188 | 711.1309 | 0.00034311 | 1.2212e-06 | 992.8963 | 0.00034311 | 992.8963 | 1.6189e-09 | 0.00034311 | 992.8963 | 1.6187e-09 | 5.731 | 7.2335e-12 | 13986.8158 | 0.11104 | 0.10551 | 13987.0323 | 63648343.3484 | 86.5248 | 5.731 | 64.2924 | 153.9129 | 4.9955 | 11.9591 | 6.3008e-08 | 0.0032951 | 6.802 | 10.0191 | 28.9281 | 73330.7645 | Low | 0.36811 | -0.29908 | 4.6891 | 4.2702e-10 | -0.6674 | -0.44791 | -0.33955 | -1.226 | -0.51262 | -1.7443 | -5.5886 | 63.6483 | 0.0033554 | 24.2703 | 0.0011685 | 422.6675 | 26.7324 | 0.0042515 | 1e-13 | 4.2989 | 7.4724e-08 | 0.3991 | 0.00015225 | 3.8488e-05
2088.7052 | 7.5639e-12 | 1125.15 | 86.4893 | 62279603.2217 | 7.8247e-06 | 0.00056642 | 8.464e-06 | 1.3668e-06 | 704.0501 | 0.00048687 | 0.99998 | 0.16188 | 711.1617 | 0.00034325 | 1.2634e-06 | 992.9181 | 0.00034325 | 992.9181 | 1.6188e-09 | 0.00034325 | 992.9181 | 1.6187e-09 | 5.731 | 7.5639e-12 | 13986.1998 | 0.11809 | 0.10916 | 13986.427 | 63104807.9644 | 86.4893 | 5.731 | 64.0544 | 152.8514 | 5.0103 | 11.956 | 6.3278e-08 | 0.0033092 | 6.8022 | 10.0186 | 28.9292 | 73302.6775 | Low | 0.3681 | -0.29668 | 4.6918 | 4.2378e-10 | -0.66765 | -0.44554 | -0.33901 | -1.2258 | -0.50806 | -1.7444 | -5.591 | 63.1048 | 0.0033701 | 24.2868 | 0.0011749 | 420.1407 | 26.7355 | 0.0042524 | 1e-13 | 4.3014 | 7.508e-08 | 0.3989 | 0.00015297 | 3.8682e-05
2039.5552 | 7.8944e-12 | 1174.3 | 86.4536 | 61743461.257 | 8.0859e-06 | 0.00056638 | 8.7407e-06 | 1.4115e-06 | 704.0806 | 0.00048704 | 0.99998 | 0.16187 | 711.1926 | 0.00034339 | 1.3056e-06 | 992.9399 | 0.00034339 | 992.9399 | 1.6187e-09 | 0.00034339 | 992.9399 | 1.6186e-09 | 5.731 | 7.8944e-12 | 13985.586 | 0.12196 | 0.11281 | 13985.8207 | 62561562.1187 | 86.4536 | 5.731 | 63.8144 | 151.7916 | 5.0252 | 11.953 | 6.3549e-08 | 0.0033234 | 6.8024 | 10.0182 | 28.9302 | 73274.5627 | Low | 0.36809 | -0.29429 | 4.6945 | 4.2055e-10 | -0.66791 | -0.44317 | -0.33847 | -1.2257 | -0.50351 | -1.7445 | -5.5934 | 62.5616 | 0.0033848 | 24.3034 | 0.0011813 | 417.6155 | 26.7385 | 0.0042533 | 1e-13 | 4.3038 | 7.5434e-08 | 0.3987 | 0.00015368 | 3.8875e-05
1990.4052 | 8.2248e-12 | 1223.45 | 86.4179 | 61207463.3482 | 8.3471e-06 | 0.00056634 | 9.1227e-06 | 1.4733e-06 | 704.1112 | 0.00048722 | 0.99998 | 0.16186 | 711.2235 | 0.00034353 | 1.3478e-06 | 992.9616 | 0.00034353 | 992.9616 | 1.6187e-09 | 0.00034353 | 992.9616 | 1.6185e-09 | 5.731 | 8.2248e-12 | 13984.9704 | 0.1273 | 0.11645 | 13985.2141 | 62018462.2375 | 86.4179 | 5.731 | 63.5726 | 150.7332 | 5.0401 | 11.9502 | 6.3819e-08 | 0.0033375 | 6.8027 | 10.0178 | 28.9312 | 73245.9521 | Low | 0.36808 | -0.2919 | 4.6972 | 4.1732e-10 | -0.66816 | -0.4408 | -0.33794 | -1.2255 | -0.49896 | -1.7446 | -5.5958 | 62.0185 | 0.0033995 | 24.32 | 0.0011878 | 415.0911 | 26.7416 | 0.0042542 | 1e-13 | 4.3062 | 7.5789e-08 | 0.3985 | 0.00015439 | 3.9068e-05
1941.2552 | 8.5552e-12 | 1272.6 | 86.3822 | 60671606.4926 | 8.6083e-06 | 0.0005663 | 9.3989e-06 | 1.518e-06 | 704.1418 | 0.0004874 | 0.99998 | 0.16186 | 711.2544 | 0.00034367 | 1.3901e-06 | 992.9833 | 0.00034367 | 992.9833 | 1.6186e-09 | 0.00034367 | 992.9833 | 1.6185e-09 | 5.731 | 8.5552e-12 | 13984.3563 | 0.13115 | 0.1201 | 13984.6075 | 61475505.2787 | 86.3822 | 5.731 | 63.3284 | 149.6766 | 5.055 | 11.9474 | 6.4089e-08 | 0.0033516 | 6.8029 | 10.0173 | 28.9321 | 73217.4476 | Low | 0.36807 | -0.28952 | 4.6999 | 4.1409e-10 | -0.66842 | -0.43844 | -0.3374 | -1.2253 | -0.49441 | -1.7447 | -5.5982 | 61.4755 | 0.0034141 | 24.3366 | 0.0011942 | 412.5675 | 26.7447 | 0.0042551 | 1e-13 | 4.3086 | 7.6143e-08 | 0.3983 | 0.0001551 | 3.926e-05
1892.1052 | 8.8856e-12 | 1321.75 | 86.3465 | 60135880.2685 | 8.8695e-06 | 0.00056625 | 9.6754e-06 | 1.5626e-06 | 704.1724 | 0.00048758 | 0.99998 | 0.16185 | 711.2852 | 0.00034381 | 1.4323e-06 | 993.005 | 0.00034381 | 993.005 | 1.6185e-09 | 0.00034381 | 993.005 | 1.6184e-09 | 5.731 | 8.8856e-12 | 13983.7422 | 0.13501 | 0.12375 | 13984.0009 | 60932680.6821 | 86.3465 | 5.731 | 63.0821 | 148.6215 | 5.0699 | 11.9447 | 6.4359e-08 | 0.0033658 | 6.8031 | 10.0169 | 28.933 | 73188.9619 | Low | 0.36806 | -0.28713 | 4.7025 | 4.1087e-10 | -0.66867 | -0.43607 | -0.33686 | -1.2251 | -0.48987 | -1.7448 | -5.6006 | 60.9327 | 0.0034288 | 24.3532 | 0.0012007 | 410.0445 | 26.7478 | 0.0042561 | 1e-13 | 4.3111 | 7.6498e-08 | 0.3981 | 0.00015582 | 3.9453e-05
1842.9552 | 9.216e-12 | 1370.9 | 86.3104 | 59600569.9758 | 9.1255e-06 | 0.00055275 | 9.9708e-06 | 1.6116e-06 | 703.6866 | 0.00048479 | 0.99998 | 0.16196 | 710.7946 | 0.00034384 | 1.4747e-06 | 992.8697 | 0.00034384 | 992.8697 | 1.6196e-09 | 0.00034384 | 992.8697 | 1.6195e-09 | 5.731 | 9.216e-12 | 13993.3878 | 0.13924 | 0.12742 | 13993.6545 | 60390277.528 | 86.3104 | 5.731 | 62.8331 | 147.5821 | 5.0849 | 11.9434 | 6.4716e-08 | 0.0033844 | 6.8021 | 10.0238 | 28.9293 | 73649.6784 | Low | 0.36829 | -0.28475 | 4.7052 | 4.0765e-10 | -0.66893 | -0.43371 | -0.33632 | -1.2249 | -0.48534 | -1.7449 | -5.603 | 60.3903 | 0.0034434 | 24.3698 | 0.0012071 | 407.5246 | 26.7509 | 0.004257 | 1e-13 | 4.3135 | 7.6851e-08 | 0.3979 | 0.00015653 | 3.9646e-05
1793.8052 | 9.5464e-12 | 1420.05 | 86.2736 | 59065800.3128 | 9.3792e-06 | 0.00053469 | 1.0366e-05 | 1.6772e-06 | 703.0222 | 0.00048101 | 0.99998 | 0.16211 | 710.1234 | 0.00034385 | 1.5172e-06 | 992.6815 | 0.00034385 | 992.6815 | 1.6212e-09 | 0.00034385 | 992.6815 | 1.6211e-09 | 5.731 | 9.5464e-12 | 14006.6051 | 0.14491 | 0.13109 | 14006.8811 | 59848422.1669 | 86.2736 | 5.731 | 62.5839 | 146.5402 | 5.1002 | 11.9422 | 6.5197e-08 | 0.0034096 | 6.8009 | 10.0333 | 28.9242 | 74284.4971 | Low | 0.36861 | -0.28229 | 4.708 | 4.073e-10 | -0.66918 | -0.43128 | -0.33578 | -1.2247 | -0.48067 | -1.745 | -5.6054 | 59.8484 | 0.0034629 | 24.3863 | 0.0012146 | 405.0884 | 26.7539 | 0.004258 | 1e-13 | 4.3159 | 7.731e-08 | 0.39774 | 0.00015741 | 3.9888e-05
1744.6552 | 9.8769e-12 | 1469.2 | 86.2358 | 58531682.9454 | 9.6324e-06 | 0.00051666 | 1.0606e-05 | 1.7177e-06 | 702.3531 | 0.00047723 | 0.99998 | 0.16227 | 709.4476 | 0.00034385 | 1.5598e-06 | 992.4939 | 0.00034385 | 992.4939 | 1.6227e-09 | 0.00034385 | 992.4939 | 1.6226e-09 | 5.731 | 9.8769e-12 | 14019.9408 | 0.14841 | 0.13477 | 14020.2239 | 59307227.7444 | 86.2358 | 5.731 | 62.3354 | 145.4921 | 5.116 | 11.9409 | 6.5753e-08 | 0.0034387 | 6.7996 | 10.0428 | 28.919 | 74928.4156 | Low | 0.36893 | -0.27979 | 4.7108 | 4.0923e-10 | -0.66944 | -0.42879 | -0.33525 | -1.2245 | -0.47591 | -1.7451 | -5.6079 | 59.3072 | 0.0034863 | 24.4028 | 0.001223 | 402.7208 | 26.7569 | 0.004259 | 1e-13 | 4.3183 | 7.7852e-08 | 0.3976 | 0.00015844 | 4.017e-05
1695.5052 | 1.0207e-11 | 1518.35 | 86.197 | 57998168.2629 | 9.8851e-06 | 0.00049865 | 1.0937e-05 | 1.7731e-06 | 701.6794 | 0.00047347 | 0.99998 | 0.16242 | 708.7671 | 0.00034386 | 1.6023e-06 | 992.3068 | 0.00034386 | 992.3068 | 1.6243e-09 | 0.00034386 | 992.3068 | 1.6242e-09 | 5.731 | 1.0207e-11 | 14033.3948 | 0.15319 | 0.13844 | 14033.6864 | 58766643.9923 | 86.197 | 5.731 | 62.0875 | 144.4439 | 5.1322 | 11.9399 | 6.631e-08 | 0.0034678 | 6.7984 | 10.0525 | 28.9138 | 75581.5118 | Low | 0.36925 | -0.2773 | 4.7136 | 4.1118e-10 | -0.66971 | -0.42632 | -0.33471 | -1.2243 | -0.47118 | -1.7452 | -5.6103 | 58.7666 | 0.0035096 | 24.4195 | 0.0012313 | 400.3585 | 26.7599 | 0.0042601 | 1e-13 | 4.3207 | 7.8392e-08 | 0.39746 | 0.00015945 | 4.045e-05
1646.3552 | 1.0538e-11 | 1567.5 | 86.1431 | 57465280.5538 | 1.0153e-05 | 0.00048064 | 1.1271e-05 | 1.8291e-06 | 701.0135 | 0.00046978 | 0.99998 | 0.16258 | 708.0944 | 0.00034393 | 1.6474e-06 | 992.1291 | 0.00034393 | 992.1291 | 1.6258e-09 | 0.00034393 | 992.1291 | 1.6257e-09 | 5.731 | 1.0538e-11 | 14046.7179 | 0.15804 | 0.14234 | 14047.0183 | 58226695.5212 | 86.1431 | 5.731 | 61.8794 | 143.3388 | 5.1553 | 11.9419 | 6.684e-08 | 0.0034955 | 6.7973 | 10.062 | 28.9089 | 76232.1466 | Low | 0.36957 | -0.27482 | 4.7165 | 4.1e-10 | -0.67009 | -0.42386 | -0.334 | -1.2242 | -0.46654 | -1.7453 | -5.6118 | 58.2267 | 0.0035315 | 24.4387 | 0.0012399 | 397.8999 | 26.7634 | 0.0042617 | 1e-13 | 4.3235 | 7.8908e-08 | 0.39734 | 0.00016045 | 4.0723e-05
1591.0552 | 1.0909e-11 | 1622.8 | 86.0973 | 56866471.3453 | 1.0436e-05 | 0.00046038 | 1.1455e-05 | 1.8611e-06 | 700.244 | 0.00046557 | 0.99998 | 0.16276 | 707.3172 | 0.00034396 | 1.6952e-06 | 991.9201 | 0.00034396 | 991.9201 | 1.6276e-09 | 0.00034396 | 991.9201 | 1.6275e-09 | 5.731 | 1.0909e-11 | 14062.1464 | 0.1608 | 0.14647 | 14062.4536 | 57619952.0907 | 86.0973 | 5.731 | 61.6014 | 142.0882 | 5.1747 | 11.9357 | 6.7465e-08 | 0.0035282 | 6.796 | 10.0731 | 28.903 | 76989.0926 | Low | 0.36994 | -0.27131 | 4.7204 | 3.9857e-10 | -0.67046 | -0.42038 | -0.33334 | -1.224 | -0.45982 | -1.7454 | -5.6158 | 57.62 | 0.0035574 | 24.4596 | 0.001251 | 394.6888 | 26.7673 | 0.0042629 | 1e-13 | 4.3265 | 7.9533e-08 | 0.39709 | 0.0001617 | 4.1061e-05
1535.7552 | 1.1281e-11 | 1678.1 | 86.0626 | 56268215.5853 | 1.0701e-05 | 0.00044007 | 1.1701e-05 | 1.9033e-06 | 699.4569 | 0.00046131 | 0.99998 | 0.16294 | 706.5222 | 0.00034393 | 1.7403e-06 | 991.7042 | 0.00034393 | 991.7042 | 1.6294e-09 | 0.00034393 | 991.7042 | 1.6293e-09 | 5.731 | 1.1281e-11 | 14077.9637 | 0.16444 | 0.15036 | 14078.2785 | 57013769.4418 | 86.0626 | 5.731 | 61.2906 | 140.8718 | 5.189 | 11.9266 | 6.8113e-08 | 0.0035621 | 6.7947 | 10.0844 | 28.8969 | 77769.2606 | Low | 0.37031 | -0.26768 | 4.7243 | 3.8694e-10 | -0.67075 | -0.41676 | -0.3328 | -1.2238 | -0.45278 | -1.7455 | -5.6208 | 57.0138 | 0.0035842 | 24.4789 | 0.0012624 | 391.4501 | 26.7709 | 0.0042637 | 1e-13 | 4.3294 | 8.0178e-08 | 0.39682 | 0.00016298 | 4.1407e-05
1485.7701 | 1.1617e-11 | 1728.0852 | 86.0192 | 55727755.1949 | 1.095e-05 | 0.00042163 | 1.1828e-05 | 1.9259e-06 | 698.7495 | 0.00045753 | 0.99998 | 0.1631 | 705.8076 | 0.00034396 | 1.7827e-06 | 991.5164 | 0.00034396 | 991.5164 | 1.6311e-09 | 0.00034396 | 991.5164 | 1.631e-09 | 5.731 | 1.1617e-11 | 14092.2116 | 0.1664 | 0.15403 | 14092.532 | 56466147.9513 | 86.0192 | 5.731 | 61.0399 | 139.7428 | 5.2075 | 11.9219 | 6.868e-08 | 0.0035917 | 6.7937 | 10.0946 | 28.8915 | 78476.7104 | Low | 0.37065 | -0.26454 | 4.7279 | 3.7667e-10 | -0.67109 | -0.41365 | -0.33218 | -1.2236 | -0.44677 | -1.7456 | -5.6243 | 56.4661 | 0.0036073 | 24.498 | 0.0012724 | 388.5576 | 26.7744 | 0.0042649 | 1e-13 | 4.3322 | 8.0737e-08 | 0.3966 | 0.00016409 | 4.171e-05
1435.7849 | 1.1953e-11 | 1778.0704 | 85.9748 | 55187612.2814 | 1.1204e-05 | 0.00040306 | 1.1928e-05 | 1.9442e-06 | 698.0359 | 0.00045375 | 0.99998 | 0.16327 | 705.0868 | 0.00034399 | 1.826e-06 | 991.329 | 0.00034399 | 991.329 | 1.6327e-09 | 0.00034399 | 991.329 | 1.6327e-09 | 5.731 | 1.1953e-11 | 14106.6136 | 0.16798 | 0.15777 | 14106.9393 | 55918848.1441 | 85.9748 | 5.731 | 60.7893 | 138.6143 | 5.2264 | 11.9175 | 6.9247e-08 | 0.0036214 | 6.7927 | 10.1049 | 28.8861 | 79195.4113 | Low | 0.371 | -0.26141 | 4.7314 | 3.6641e-10 | -0.67145 | -0.41054 | -0.33155 | -1.2234 | -0.4408 | -1.7457 | -5.6277 | 55.9188 | 0.0036304 | 24.5173 | 0.0012824 | 385.6694 | 26.778 | 0.0042661 | 1e-13 | 4.3349 | 8.1295e-08 | 0.39639 | 0.00016521 | 4.2011e-05
1385.7997 | 1.2289e-11 | 1828.0555 | 85.9293 | 54647781.9499 | 1.1456e-05 | 0.00038428 | 1.2015e-05 | 1.9604e-06 | 697.3159 | 0.00044998 | 0.99998 | 0.16344 | 704.3595 | 0.00034403 | 1.869e-06 | 991.1422 | 0.00034403 | 991.1422 | 1.6344e-09 | 0.00034403 | 991.1422 | 1.6343e-09 | 5.731 | 1.2289e-11 | 14121.1741 | 0.16938 | 0.16149 | 14121.505 | 55371865.0608 | 85.9293 | 5.731 | 60.539 | 137.4862 | 5.2459 | 11.9137 | 6.9815e-08 | 0.0036511 | 6.7917 | 10.1154 | 28.8807 | 79925.3276 | Low | 0.37135 | -0.2583 | 4.7349 | 3.5618e-10 | -0.67181 | -0.40745 | -0.33092 | -1.2232 | -0.43486 | -1.7458 | -5.6309 | 55.3719 | 0.0036533 | 24.5367 | 0.0012924 | 382.786 | 26.7816 | 0.0042673 | 1e-13 | 4.3377 | 8.185e-08 | 0.39618 | 0.00016632 | 4.2312e-05
1335.8145 | 1.2625e-11 | 1878.0407 | 85.8826 | 54108270.1902 | 1.1709e-05 | 0.00036526 | 1.2076e-05 | 1.9724e-06 | 696.5902 | 0.00044622 | 0.99998 | 0.16361 | 703.6265 | 0.00034407 | 1.9123e-06 | 990.956 | 0.00034407 | 990.956 | 1.6361e-09 | 0.00034407 | 990.956 | 1.6361e-09 | 5.731 | 1.2625e-11 | 14135.8811 | 0.17041 | 0.16523 | 14136.2167 | 54825204.7702 | 85.8826 | 5.731 | 60.2895 | 136.3578 | 5.266 | 11.9103 | 7.0384e-08 | 0.0036808 | 6.7909 | 10.1259 | 28.8753 | 80666.7892 | Low | 0.3717 | -0.25521 | 4.7383 | 3.4598e-10 | -0.67218 | -0.40438 | -0.33027 | -1.223 | -0.42897 | -1.7459 | -5.6341 | 54.8252 | 0.0036761 | 24.5563 | 0.0013024 | 379.9078 | 26.7852 | 0.0042686 | 1e-13 | 4.3406 | 8.2402e-08 | 0.39597 | 0.00016742 | 4.2611e-05
1285.8294 | 1.2961e-11 | 1928.0259 | 85.8345 | 53569084.3816 | 1.1949e-05 | 0.00034596 | 1.2399e-05 | 2.0274e-06 | 695.8588 | 0.00044247 | 0.99998 | 0.16378 | 702.8877 | 0.00034411 | 1.9538e-06 | 990.7706 | 0.00034411 | 990.7706 | 1.6379e-09 | 0.00034411 | 990.7706 | 1.6378e-09 | 5.731 | 1.2961e-11 | 14150.7321 | 0.17517 | 0.16881 | 14151.0761 | 54278874.7497 | 85.8345 | 5.731 | 60.0409 | 135.2292 | 5.2868 | 11.9074 | 7.0952e-08 | 0.0037105 | 6.7901 | 10.1365 | 28.8702 | 81419.514 | Low | 0.37206 | -0.25214 | 4.7418 | 3.3581e-10 | -0.67256 | -0.40133 | -0.3296 | -1.2228 | -0.42311 | -1.746 | -5.6372 | 54.2789 | 0.0036988 | 24.576 | 0.0013123 | 377.0351 | 26.7889 | 0.00427 | 1e-13 | 4.3434 | 8.2952e-08 | 0.39576 | 0.00016852 | 4.2909e-05
1235.8442 | 1.3297e-11 | 1978.0111 | 85.7852 | 53030227.7863 | 1.2186e-05 | 0.00032636 | 1.2616e-05 | 1.5981e-06 | 697.9879 | 0.00043873 | 0.99998 | 0.16396 | 702.143 | 0.00034416 | 1.9946e-06 | 990.5858 | 0.00034416 | 990.5858 | 1.6396e-09 | 0.00034416 | 990.5858 | 1.6378e-09 | 5.731 | 1.3297e-11 | 14165.7344 | 0.13808 | 0.17233 | 14166.0448 | 53732878.3045 | 85.7852 | 5.731 | 59.7918 | 134.1004 | 5.3081 | 11.905 | 7.1522e-08 | 0.0037403 | 6.7886 | 10.1473 | 28.862 | 82188.5893 | Low | 0.3724 | -0.24908 | 4.7453 | 3.2568e-10 | -0.67295 | -0.3983 | -0.32893 | -1.2226 | -0.41731 | -1.7461 | -5.6401 | 53.7329 | 0.0037213 | 24.596 | 0.0013222 | 374.1677 | 26.7925 | 0.0042714 | 1e-13 | 4.3462 | 8.3499e-08 | 0.39556 | 0.00016962 | 4.3205e-05
1185.859 | 1.3633e-11 | 2027.9962 | 85.7281 | 52492409.4837 | 1.2387e-05 | 0.00030652 | 1.3121e-05 | 2.1502e-06 | 696.0438 | 0.00043504 | 0.99997 | 0.16413 | 701.3993 | 0.00034424 | 2.0298e-06 | 990.406 | 0.00034424 | 990.406 | 1.6413e-09 | 0.00034424 | 990.406 | 1.6413e-09 | 5.731 | 1.3633e-11 | 14180.7452 | 0.18578 | 0.17538 | 14181.1063 | 53187933.9094 | 85.7281 | 5.731 | 59.5625 | 132.9567 | 5.3333 | 11.905 | 7.2078e-08 | 0.0037694 | 6.7889 | 10.158 | 28.8602 | 82953.6339 | Low | 0.37278 | -0.24613 | 4.7487 | 3.157e-10 | -0.67339 | -0.39536 | -0.32817 | -1.2225 | -0.41174 | -1.7462 | -5.6424 | 53.1879 | 0.0037432 | 24.617 | 0.001332 | 371.3272 | 26.7964 | 0.004273 | 1e-13 | 4.3492 | 8.403e-08 | 0.39538 | 0.00017069 | 4.3495e-05
1135.8738 | 1.3969e-11 | 2077.9814 | 85.6627 | 51954223.4879 | 1.2598e-05 | 0.00028643 | 1.3735e-05 | 2.2534e-06 | 686.8895 | 0.00043138 | 0.99997 | 0.1643 | 700.6551 | 0.00034436 | 2.0666e-06 | 990.2309 | 0.00034436 | 990.2309 | 1.6431e-09 | 0.00034436 | 990.2309 | 1.643e-09 | 5.731 | 1.3969e-11 | 14195.7966 | 0.19469 | 0.17855 | 14196.1699 | 52642616.9491 | 85.6627 | 5.731 | 59.35 | 131.794 | 5.3622 | 11.9075 | 7.2622e-08 | 0.0037979 | 6.7885 | 10.1688 | 28.8557 | 83729.4029 | Low | 0.37315 | -0.24327 | 4.7521 | 3.0587e-10 | -0.6739 | -0.39253 | -0.32733 | -1.2223 | -0.40641 | -1.7463 | -5.6439 | 52.6426 | 0.0037642 | 24.6392 | 0.0013416 | 368.5076 | 26.8005 | 0.0042751 | 1e-13 | 4.3523 | 8.4545e-08 | 0.39521 | 0.00017173 | 4.3777e-05
1085.8887 | 1.4305e-11 | 2127.9666 | 85.5941 | 51416451.0387 | 1.2744e-05 | 0.00026618 | 1.4425e-05 | 2.3691e-06 | 677.7438 | 0.00042774 | 0.99997 | 0.16448 | 699.9069 | 0.00034448 | 2.0927e-06 | 990.0577 | 0.00034448 | 990.0577 | 1.6448e-09 | 0.00034448 | 990.0577 | 1.6447e-09 | 5.731 | 1.4305e-11 | 14210.9634 | 0.20469 | 0.18081 | 14211.3489 | 52097719.015 | 85.5941 | 5.731 | 59.1424 | 130.6271 | 5.3928 | 11.911 | 7.3163e-08 | 0.0038261 | 6.7881 | 10.1797 | 28.8513 | 84515.4055 | Low | 0.37352 | -0.24046 | 4.7554 | 2.9611e-10 | -0.67443 | -0.38974 | -0.32645 | -1.2221 | -0.40119 | -1.7464 | -5.6452 | 52.0977 | 0.003785 | 24.6618 | 0.0013512 | 365.6991 | 26.8047 | 0.0042772 | 1e-13 | 4.3554 | 8.5055e-08 | 0.39505 | 0.00017277 | 4.4057e-05
1035.9035 | 1.4642e-11 | 2177.9517 | 85.5241 | 50879100.1385 | 1.2755e-05 | 0.00024581 | 1.5123e-05 | 2.4865e-06 | 668.6222 | 0.00042411 | 0.99997 | 0.16466 | 699.1528 | 0.00034462 | 2.0968e-06 | 989.8854 | 0.00034462 | 989.8854 | 1.6466e-09 | 0.00034462 | 989.8854 | 1.6464e-09 | 5.731 | 1.4642e-11 | 14226.2849 | 0.21484 | 0.18117 | 14226.6809 | 51553248.2153 | 85.5241 | 5.731 | 58.9348 | 129.4609 | 5.4241 | 11.915 | 7.3704e-08 | 0.0038544 | 6.7879 | 10.1907 | 28.8469 | 85313.8329 | Low | 0.37389 | -0.23767 | 4.7588 | 2.8639e-10 | -0.67497 | -0.38697 | -0.32556 | -1.2219 | -0.39601 | -1.7465 | -5.6463 | 51.5532 | 0.0038057 | 24.6847 | 0.0013607 | 362.8967 | 26.809 | 0.0042794 | 1e-13 | 4.3585 | 8.5561e-08 | 0.3949 | 0.0001738 | 4.4335e-05
985.9183 | 1.4978e-11 | 2227.9369 | 85.384 | 50343051.3655 | 1.2717e-05 | 0.00022569 | 0.078441 | 2.615e-05 | 659.6936 | 0.0004208 | 0.92155 | 0.15253 | 698.4595 | 0.00034503 | 2.1016e-06 | 989.7563 | 0.00034503 | 989.7563 | 1.6552e-09 | 0.00034503 | 989.7563 | 1.6554e-09 | 5.731 | 1.4978e-11 | 13178.9279 | 2.2594 | 0.18158 | 13181.3689 | 51010096.7961 | 85.384 | 5.731 | 57.7816 | 126.7307 | 5.3842 | 11.809 | 7.1262e-08 | 0.0037262 | 5.9512 | 9.442 | 29.0004 | 79376.2963 | Low | 0.34734 | -0.23575 | 4.7617 | 2.7798e-10 | -0.67602 | -0.38506 | -0.32395 | -1.2218 | -0.39294 | -1.7465 | -5.6414 | 51.0101 | 0.00382 | 24.7174 | 0.001369 | 360.294 | 26.815 | 0.0042842 | 1e-13 | 4.3626 | 8.5933e-08 | 0.3949 | 0.00017461 | 4.4553e-05
935.9331 | 1.5314e-11 | 2277.9221 | 85.3536 | 49810227.4433 | 1.2771e-05 | 0.00020562 | 0.18475 | 4.5686e-05 | 650.7375 | 0.00048923 | 0.81524 | 0.1347 | 706.8273 | 0.000345 | 2.1066e-06 | 989.5611 | 0.000345 | 989.5611 | 1.6522e-09 | 0.000345 | 989.5611 | 1.6524e-09 | 5.731 | 1.5314e-11 | 11637.7438 | 3.9472 | 0.18201 | 11641.8731 | 50470212.9569 | 85.3536 | 5.731 | 55.9792 | 123.3165 | 5.2565 | 11.5796 | 6.5708e-08 | 0.0034352 | 4.9661 | 8.3394 | 29.1648 | 60232.4132 | Low | 0.30765 | -0.2325 | 4.7653 | 2.6761e-10 | -0.67627 | -0.38184 | -0.32347 | -1.2216 | -0.38665 | -1.7466 | -5.6459 | 50.4702 | 0.003844 | 24.7345 | 0.0013791 | 357.4082 | 26.8182 | 0.0042849 | 1e-13 | 4.3652 | 8.6509e-08 | 0.39466 | 0.00017575 | 4.4862e-05
885.948 | 1.565e-11 | 2327.9073 | 85.2792 | 49277998.4448 | 1.2791e-05 | 0.00018525 | 0.22154 | 3.4896e-05 | 641.8609 | 0.0005297 | 0.77845 | 0.12871 | 711.1904 | 0.00034515 | 2.1115e-06 | 989.3928 | 0.00034515 | 989.3928 | 1.6535e-09 | 0.00034515 | 989.3928 | 1.6536e-09 | 5.731 | 1.565e-11 | 11120.8559 | 3.0151 | 0.18243 | 11124.0534 | 49930931.9242 | 85.2792 | 5.731 | 55.2551 | 121.2777 | 5.2388 | 11.4985 | 6.3733e-08 | 0.0033322 | 4.6524 | 7.9684 | 29.0914 | 53253.4408 | Low | 0.29359 | -0.2298 | 4.7686 | 2.5807e-10 | -0.67685 | -0.37915 | -0.32254 | -1.2214 | -0.38167 | -1.7467 | -5.6466 | 49.9309 | 0.0038639 | 24.7579 | 0.0013884 | 354.6465 | 26.8225 | 0.0042873 | 1e-13 | 4.3683 | 8.7e-08 | 0.39452 | 0.00017676 | 4.5133e-05
835.9628 | 1.5986e-11 | 2377.8924 | 85.1999 | 48745499.7993 | 1.2806e-05 | 0.00016835 | 0.23796 | 3.2593e-05 | 633.6673 | 0.0005599 | 0.76203 | 0.12615 | 714.0528 | 0.00034532 | 2.1165e-06 | 989.2273 | 0.00034532 | 989.2273 | 1.6554e-09 | 0.00034532 | 989.2273 | 1.6556e-09 | 5.731 | 1.5986e-11 | 10899.246 | 2.816 | 0.18286 | 10902.2449 | 49391377.6717 | 85.1999 | 5.731 | 54.8802 | 119.7302 | 5.2552 | 11.4651 | 6.2837e-08 | 0.0032854 | 4.5445 | 7.8095 | 29.0734 | 49405.4322 | Low | 0.28765 | -0.22715 | 4.7718 | 2.4862e-10 | -0.67745 | -0.37653 | -0.32155 | -1.2213 | -0.37684 | -1.7467 | -5.6469 | 49.3914 | 0.0038835 | 24.7819 | 0.0013977 | 351.8967 | 26.8269 | 0.0042898 | 1e-13 | 4.3716 | 8.7483e-08 | 0.39439 | 0.00017775 | 4.54e-05
785.9776 | 1.6322e-11 | 2427.8776 | 85.1173 | 48212973.2692 | 1.2821e-05 | 0.00015495 | 0.24915 | 2.9596e-05 | 626.1641 | 0.0005869 | 0.75084 | 0.12446 | 716.4206 | 0.00034551 | 2.1219e-06 | 989.0636 | 0.00034551 | 989.0636 | 1.6576e-09 | 0.00034551 | 989.0636 | 1.6578e-09 | 5.731 | 1.6322e-11 | 10753.4979 | 2.5571 | 0.18333 | 10756.2383 | 48851795.1651 | 85.1173 | 5.731 | 54.5877 | 118.3129 | 5.2805 | 11.4449 | 6.2239e-08 | 0.0032542 | 4.4823 | 7.7049 | 29.0475 | 46523.1479 | Low | 0.28367 | -0.22455 | 4.7751 | 2.3922e-10 | -0.67809 | -0.37395 | -0.32053 | -1.2211 | -0.3721 | -1.7468 | -5.6469 | 48.8518 | 0.0039028 | 24.8064 | 0.0014069 | 349.1559 | 26.8315 | 0.0042925 | 1e-13 | 4.3749 | 8.796e-08 | 0.39426 | 0.00017873 | 4.5664e-05
735.9924 | 1.6658e-11 | 2477.8628 | 85.0356 | 47680480.2783 | 1.2858e-05 | 0.00014396 | 0.25759 | 2.6646e-05 | 619.1627 | 0.00061172 | 0.74239 | 0.12324 | 718.4552 | 0.00034569 | 2.131e-06 | 988.8991 | 0.00034569 | 988.8991 | 1.66e-09 | 0.00034569 | 988.8991 | 1.6602e-09 | 5.731 | 1.6658e-11 | 10647.804 | 2.3022 | 0.18412 | 10650.2903 | 48312246.642 | 85.0356 | 5.731 | 54.3298 | 116.9743 | 5.3093 | 11.4312 | 6.1814e-08 | 0.003232 | 4.4435 | 7.629 | 29.0206 | 44209.5839 | Low | 0.28075 | -0.22193 | 4.7783 | 2.2981e-10 | -0.67871 | -0.37135 | -0.31953 | -1.2209 | -0.36733 | -1.7469 | -5.647 | 48.3122 | 0.0039222 | 24.8308 | 0.0014161 | 346.4125 | 26.836 | 0.0042951 | 1e-13 | 4.3782 | 8.8438e-08 | 0.39414 | 0.00017971 | 4.593e-05
686.0073 | 1.6994e-11 | 2527.848 | 84.9513 | 47148043.0999 | 1.3036e-05 | 0.00013476 | 0.26445 | 2.3633e-05 | 612.5582 | 0.00063501 | 0.73554 | 0.12229 | 720.2536 | 0.00034588 | 2.1638e-06 | 988.7361 | 0.00034588 | 988.7361 | 1.6625e-09 | 0.00034588 | 988.7361 | 1.6627e-09 | 5.731 | 1.6994e-11 | 10565.502 | 2.0419 | 0.18695 | 10567.7309 | 47772754.671 | 84.9513 | 5.731 | 54.0965 | 115.6768 | 5.3417 | 11.4223 | 6.1492e-08 | 0.0032153 | 4.4175 | 7.5698 | 28.9924 | 42266.4741 | Low | 0.27843 | -0.21935 | 4.7815 | 2.2045e-10 | -0.67936 | -0.36879 | -0.31849 | -1.2208 | -0.36265 | -1.747 | -5.6468 | 47.7728 | 0.0039413 | 24.8555 | 0.0014253 | 343.6768 | 26.8405 | 0.0042979 | 1e-13 | 4.3815 | 8.8912e-08 | 0.39402 | 0.00018069 | 4.6192e-05
636.0221 | 1.733e-11 | 2577.8331 | 84.8643 | 46615679.9619 | 1.3093e-05 | 0.00012692 | 0.27031 | 2.0913e-05 | 606.2744 | 0.00065718 | 0.72967 | 0.1215 | 721.8755 | 0.00034608 | 2.1768e-06 | 988.5746 | 0.00034608 | 988.5746 | 1.6652e-09 | 0.00034608 | 988.5746 | 1.6653e-09 | 5.731 | 1.733e-11 | 10497.8837 | 1.8069 | 0.18808 | 10499.8787 | 47233337.7214 | 84.8643 | 5.731 | 53.8792 | 114.3999 | 5.3767 | 11.4162 | 6.1342e-08 | 0.0032075 | 4.3994 | 7.5212 | 28.9661 | 40582.6913 | Low | 0.27652 | -0.21672 | 4.7848 | 2.1582e-10 | -0.68001 | -0.36618 | -0.31744 | -1.2206 | -0.35788 | -1.747 | -5.6466 | 47.2333 | 0.0039669 | 24.8804 | 0.0014359 | 341.0528 | 26.8451 | 0.0043007 | 1e-13 | 4.3848 | 8.9524e-08 | 0.39393 | 0.00018189 | 4.6521e-05
586.0369 | 1.7666e-11 | 2627.8183 | 84.774 | 46083405.1678 | 1.3103e-05 | 0.00012014 | 0.27551 | 1.8711e-05 | 600.2565 | 0.00067852 | 0.72447 | 0.12084 | 723.3606 | 0.00034629 | 2.1821e-06 | 988.4149 | 0.00034629 | 988.4149 | 1.6679e-09 | 0.00034629 | 988.4149 | 1.6681e-09 | 5.731 | 1.7666e-11 | 10440.2639 | 1.6166 | 0.18853 | 10442.069 | 46694010.2863 | 84.774 | 5.731 | 53.6745 | 113.1299 | 5.4143 | 11.4118 | 6.135e-08 | 0.003208 | 4.3868 | 7.4798 | 28.9438 | 39091.5777 | Low | 0.27489 | -0.21399 | 4.7882 | 2.1584e-10 | -0.68068 | -0.36347 | -0.31637 | -1.2205 | -0.35294 | -1.7471 | -5.6464 | 46.694 | 0.0039996 | 24.9054 | 0.0014483 | 338.5132 | 26.8496 | 0.0043037 | 1e-13 | 4.3881 | 9.0292e-08 | 0.39388 | 0.00018336 | 4.6924e-05
536.0517 | 1.8002e-11 | 2677.8035 | 84.677 | 45551225.6708 | 1.3095e-05 | 0.00011433 | 0.28025 | 1.6384e-05 | 594.4971 | 0.00069916 | 0.71974 | 0.12025 | 724.7259 | 0.00034654 | 2.1845e-06 | 988.2587 | 0.00034654 | 988.2587 | 1.6708e-09 | 0.00034654 | 988.2587 | 1.6709e-09 | 5.731 | 1.8002e-11 | 10389.6556 | 1.4156 | 0.18874 | 10391.2599 | 46154779.411 | 84.677 | 5.731 | 53.4853 | 111.776 | 5.4558 | 11.4017 | 6.1797e-08 | 0.0032314 | 4.3772 | 7.4434 | 28.9203 | 37752.0169 | Low | 0.27344 | -0.21009 | 4.7929 | 2.2498e-10 | -0.68142 | -0.35958 | -0.31522 | -1.2203 | -0.34569 | -1.7472 | -5.6481 | 46.1548 | 0.0040588 | 24.9325 | 0.0014697 | 335.7045 | 26.8545 | 0.0043069 | 1e-13 | 4.3917 | 9.1672e-08 | 0.39383 | 0.00018596 | 4.7639e-05
486.0666 | 1.8338e-11 | 2727.7887 | 84.5756 | 45019157.9865 | 1.3199e-05 | 0.00010918 | 0.2847 | 1.4224e-05 | 588.9192 | 0.00071936 | 0.71529 | 0.11972 | 726.0071 | 0.00034681 | 2.2057e-06 | 988.1048 | 0.00034681 | 988.1048 | 1.6737e-09 | 0.00034681 | 988.1048 | 1.6738e-09 | 5.731 | 1.8338e-11 | 10343.6397 | 1.229 | 0.19057 | 10345.0593 | 45615661.8299 | 84.5756 | 5.731 | 53.3044 | 110.4413 | 5.4998 | 11.395 | 6.1883e-08 | 0.0032359 | 4.3697 | 7.4103 | 28.8981 | 36526.8638 | Low | 0.27212 | -0.20644 | 4.7973 | 2.2293e-10 | -0.68223 | -0.35596 | -0.31402 | -1.2202 | -0.33896 | -1.7472 | -5.6491 | 45.6157 | 0.0040929 | 24.9612 | 0.0014855 | 332.6044 | 26.8598 | 0.0043102 | 1e-13 | 4.3955 | 9.2512e-08 | 0.3937 | 0.00018767 | 4.81e-05
436.0814 | 1.8674e-11 | 2777.7738 | 84.4703 | 44487210.2653 | 1.3248e-05 | 0.00010457 | 0.28892 | 1.2351e-05 | 583.4962 | 0.00073919 | 0.71106 | 0.11923 | 727.2167 | 0.0003471 | 2.218e-06 | 987.9532 | 0.0003471 | 987.9532 | 1.6767e-09 | 0.0003471 | 987.9532 | 1.6769e-09 | 5.731 | 1.8674e-11 | 10301.1956 | 1.0671 | 0.19163 | 10302.4543 | 45076665.8013 | 84.4703 | 5.731 | 53.1301 | 109.1138 | 5.5462 | 11.3904 | 6.1934e-08 | 0.0032386 | 4.3638 | 7.3797 | 28.8783 | 35397.2347 | Low | 0.27091 | -0.20287 | 4.8017 | 2.195e-10 | -0.68308 | -0.35241 | -0.31276 | -1.22 | -0.33241 | -1.7473 | -5.6497 | 45.0767 | 0.0041235 | 24.9906 | 0.0015006 | 329.4769 | 26.8652 | 0.0043137 | 1e-13 | 4.3994 | 9.3276e-08 | 0.39358 | 0.00018925 | 4.8525e-05
386.0962 | 1.901e-11 | 2827.759 | 84.3617 | 43955387.069 | 1.3259e-05 | 0.00010042 | 0.29299 | 1.0408e-05 | 578.2047 | 0.00075873 | 0.707 | 0.11877 | 728.3641 | 0.0003474 | 2.2239e-06 | 987.8035 | 0.0003474 | 987.8035 | 1.6799e-09 | 0.0003474 | 987.8035 | 1.68e-09 | 5.731 | 1.901e-11 | 10261.5987 | 0.89922 | 0.19214 | 10262.69 | 44537795.9477 | 84.3617 | 5.731 | 52.9589 | 107.7924 | 5.5946 | 11.3872 | 6.1995e-08 | 0.0032419 | 4.3588 | 7.3512 | 28.8578 | 34348.4172 | Low | 0.26977 | -0.19935 | 4.8061 | 2.1603e-10 | -0.68395 | -0.3489 | -0.31147 | -1.2199 | -0.32596 | -1.7474 | -5.65 | 44.5378 | 0.0041537 | 25.0205 | 0.0015156 | 326.3567 | 26.8707 | 0.0043174 | 1e-13 | 4.4033 | 9.403e-08 | 0.39346 | 0.00019082 | 4.8946e-05
336.111 | 1.9346e-11 | 2877.7442 | 84.25 | 43423698.5738 | 1.3265e-05 | 9.6653e-05 | 0.29691 | 8.9606e-06 | 573.0259 | 0.00077803 | 0.70307 | 0.11834 | 729.457 | 0.00034771 | 2.2292e-06 | 987.6555 | 0.00034771 | 987.6555 | 1.6831e-09 | 0.00034771 | 987.6555 | 1.6832e-09 | 5.731 | 1.9346e-11 | 10224.3347 | 0.7742 | 0.1926 | 10225.3015 | 43999062.5799 | 84.25 | 5.731 | 52.7917 | 106.4761 | 5.645 | 11.3855 | 6.2062e-08 | 0.0032454 | 4.3552 | 7.3245 | 28.8415 | 33369.9376 | Low | 0.26871 | -0.19586 | 4.8105 | 2.1254e-10 | -0.68484 | -0.34544 | -0.31015 | -1.2197 | -0.31962 | -1.7474 | -5.65 | 43.9991 | 0.0041833 | 25.0508 | 0.0015305 | 323.2441 | 26.8763 | 0.0043211 | 1e-13 | 4.4073 | 9.4775e-08 | 0.39335 | 0.00019237 | 4.9363e-05
286.1259 | 1.9682e-11 | 2927.7294 | 84.1348 | 42892149.7633 | 1.3268e-05 | 9.3221e-05 | 0.30074 | 7.8837e-06 | 567.9434 | 0.00079714 | 0.69925 | 0.11793 | 730.5016 | 0.00034804 | 2.2342e-06 | 987.5095 | 0.00034804 | 987.5095 | 1.6865e-09 | 0.00034804 | 987.5095 | 1.6866e-09 | 5.731 | 1.9682e-11 | 10189.0373 | 0.68116 | 0.19304 | 10189.9115 | 43460470.7477 | 84.1348 | 5.731 | 52.6279 | 105.1641 | 5.6976 | 11.3852 | 6.2134e-08 | 0.0032492 | 4.3526 | 7.2991 | 28.8283 | 32453.115 | Low | 0.26771 | -0.19242 | 4.8148 | 2.0902e-10 | -0.68575 | -0.34201 | -0.3088 | -1.2196 | -0.31337 | -1.7475 | -5.6498 | 43.4605 | 0.0042125 | 25.0816 | 0.0015453 | 320.1393 | 26.882 | 0.004325 | 1e-13 | 4.4113 | 9.5509e-08 | 0.39325 | 0.00019391 | 4.9775e-05
236.1407 | 2.0018e-11 | 2977.7145 | 84.0163 | 42360747.597 | 1.3272e-05 | 9.0076e-05 | 0.30448 | 6.748e-06 | 562.9423 | 0.00081607 | 0.69551 | 0.11754 | 731.503 | 0.00034838 | 2.2395e-06 | 987.3655 | 0.00034838 | 987.3655 | 1.69e-09 | 0.00034838 | 987.3655 | 1.6901e-09 | 5.731 | 2.0018e-11 | 10155.4409 | 0.58303 | 0.19349 | 10156.2174 | 42922027.5027 | 84.0163 | 5.731 | 52.4661 | 103.8559 | 5.7522 | 11.3863 | 6.2209e-08 | 0.0032531 | 4.3504 | 7.275 | 28.8147 | 31590.4625 | Low | 0.26677 | -0.18902 | 4.8191 | 2.0546e-10 | -0.68669 | -0.33864 | -0.30741 | -1.2194 | -0.30724 | -1.7475 | -5.6492 | 42.922 | 0.0042412 | 25.1129 | 0.00156 | 317.0425 | 26.8878 | 0.0043289 | 1e-13 | 4.4153 | 9.6233e-08 | 0.39316 | 0.00019543 | 5.0182e-05
186.1555 | 2.0354e-11 | 3027.6997 | 83.8943 | 41829502.9047 | 1.3323e-05 | 8.7179e-05 | 0.30814 | 5.9612e-06 | 558.0095 | 0.00083487 | 0.69185 | 0.11717 | 732.4651 | 0.00034873 | 2.2529e-06 | 987.2234 | 0.00034873 | 987.2234 | 1.6936e-09 | 0.00034873 | 987.2234 | 1.6936e-09 | 5.731 | 2.0354e-11 | 10123.3952 | 0.51504 | 0.19465 | 10124.1049 | 42383743.8182 | 83.8943 | 5.731 | 52.3069 | 102.5514 | 5.8089 | 11.3888 | 6.2285e-08 | 0.0032572 | 4.3491 | 7.252 | 28.804 | 30777.1697 | Low | 0.26587 | -0.18567 | 4.8234 | 2.0188e-10 | -0.68766 | -0.33531 | -0.30598 | -1.2193 | -0.30121 | -1.7476 | -5.6484 | 42.3837 | 0.0042695 | 25.1447 | 0.0015745 | 313.9536 | 26.8937 | 0.0043331 | 1e-13 | 4.4194 | 9.6946e-08 | 0.39307 | 0.00019693 | 5.0584e-05
136.1703 | 2.069e-11 | 3077.6849 | 83.7685 | 41298415.9867 | 1.3293e-05 | 8.4522e-05 | 0.31173 | 5.2865e-06 | 553.1378 | 0.00085352 | 0.68825 | 0.11682 | 733.3874 | 0.0003491 | 1.8589e-06 | 987.0836 | 0.0003491 | 987.0836 | 1.6973e-09 | 0.0003491 | 987.0836 | 3.9558e-07 | 5.731 | 2.069e-11 | 10092.8247 | 0.45675 | 0.16061 | 10093.4421 | 41845619.9985 | 83.7685 | 5.731 | 52.1507 | 101.2494 | 5.8681 | 11.3927 | 6.2367e-08 | 0.0032615 | 4.3483 | 7.23 | 28.7943 | 30008.9621 | Low | 0.26502 | -0.18238 | 4.8277 | 1.9836e-10 | -0.68866 | -0.33203 | -0.3045 | -1.2191 | -0.29532 | -1.7476 | -5.6471 | 41.8456 | 0.0042975 | 25.1769 | 0.001589 | 310.8831 | 26.8996 | 0.0043373 | 1e-13 | 4.4236 | 9.7653e-08 | 0.39298 | 0.00019842 | 5.0982e-05
86.1852 | 2.1026e-11 | 3127.6701 | 83.6384 | 40767497.8877 | 1.3507e-05 | 8.2054e-05 | 0.3153 | 4.4525e-06 | 548.3107 | 0.00087206 | 0.68469 | 0.11647 | 734.276 | 0.00034949 | 2.2942e-06 | 986.9462 | 0.00034949 | 986.9462 | 1.7011e-09 | 0.00034949 | 986.9462 | 1.7012e-09 | 5.731 | 2.1026e-11 | 10063.2419 | 0.38469 | 0.19822 | 10063.8248 | 41307667.2347 | 83.6384 | 5.731 | 51.9966 | 99.946 | 5.9297 | 11.3979 | 6.2503e-08 | 0.0032686 | 4.3474 | 7.2088 | 28.7833 | 29279.8692 | Low | 0.26419 | -0.17923 | 4.8319 | 1.9609e-10 | -0.68972 | -0.3289 | -0.30282 | -1.219 | -0.28977 | -1.7476 | -5.6442 | 41.3077 | 0.0043288 | 25.2077 | 0.0016038 | 307.9442 | 26.9051 | 0.0043413 | 1e-13 | 4.4273 | 9.8418e-08 | 0.39287 | 0.00019999 | 5.1395e-05
36.2 | 2.1362e-11 | 3177.6552 | 83.5424 | 40236752.9582 | 1.3691e-05 | 7.9723e-05 | 0.31881 | 4.4364e-06 | 543.4528 | 0.00089036 | 0.68117 | 0.11615 | 735.1138 | 0.00034974 | 2.331e-06 | 986.7879 | 0.00034974 | 986.7879 | 1.7052e-09 | 0.00034974 | 986.7879 | 1.7052e-09 | 5.731 | 2.1362e-11 | 10035.4088 | 0.38331 | 0.2014 | 10035.9935 | 40769889.9349 | 83.5424 | 5.731 | 51.77 | 98.715 | 5.9753 | 11.3937 | 6.2701e-08 | 0.003279 | 4.3481 | 7.1888 | 28.7785 | 28594.9353 | Low | 0.26344 | -0.17561 | 4.8364 | 1.9376e-10 | -0.69052 | -0.32531 | -0.30154 | -1.2189 | -0.28312 | -1.7477 | -5.6446 | 40.7699 | 0.0043637 | 25.2341 | 0.0016193 | 304.9017 | 26.9098 | 0.0043442 | 1e-13 | 4.4306 | 9.9264e-08 | 0.3927 | 0.00020169 | 5.1849e-05
0 | 2.1605e-11 | 3213.8552 | 83.6852 | 39852280.1513 | 1.3691e-05 | 7.7994e-05 | 0.31881 | 4.4682e-06 | 539.5901 | 0.00090274 | 0.68117 | 0.11608 | 735.5892 | 0.00034906 | 2.3315e-06 | 986.543 | 0.00034906 | 986.543 | 1.7056e-09 | 0.00034906 | 986.543 | 1.7056e-09 | 5.731 | 2.1605e-11 | 10028.9233 | 0.38605 | 0.20145 | 10029.5108 | 40380322.8633 | 83.6852 | 5.731 | 51.1923 | 98.2317 | 5.906 | 11.3329 | 6.3221e-08 | 0.0033061 | 4.3572 | 7.1842 | 28.7716 | 28177.9038 | Low | 0.26324 | -0.17014 | 4.8408 | 1.9175e-10 | -0.68948 | -0.31986 | -0.30309 | -1.2186 | -0.27143 | -1.748 | -5.6655 | 40.3803 | 0.0044116 | 25.2262 | 0.001636 | 302.0454 | 26.9086 | 0.0043388 | 1e-13 | 4.4309 | 1.0038e-07 | 0.3922 | 0.00020377 | 5.243e-05